## UV Hazard Halogen
Measurements |  |  |  | Irradiance Results |  |  |  |  | Values reported Benwin+ |  |  | Values reported PSL Wizard
| Configuration | Custom Wavlength Files | FOV | [20 empty] | pull down | IEC62471
| Irradiance | Irradiance_200_1100nm | 2π | Hazard | Value |  | Result | [16 empty] | pull down | EN62471
|  |  |  | Actinic UV 200-400nm | 29.6611 | mW.m-2 |  |  | 29.9204 | W.m-2 |  | 29.92 | W.m-2 | [10 empty] | pull down | GLS
|  |  |  | Actinic UV 200-315nm | 29.5388 | mW.m-2 |  |  | 29.7874 | W.m-2 |  | 29.787 | W.m-2 | [10 empty] | pull down | non-GLS
|  |  |  | Illuminance | 6286.6083 | lx |  |  | 6286.61 | W.m-2 |  | - | W.m-2 | [10 empty] | x alpha | #REF!
|  |  |  | Effective UV 200-400nm | 4.7181 | mW.klm-1 | Fail |  | 135.121 | W.m-2 |  | 4.759 | W.m-2 | [10 empty] | y alpha | #REF!
|  |  |  | Effective UV 200-315nm | 4.6987 | mW.klm-1 | Fail |  | 170.587 | W.m-2 |  | 4.738 | W.m-2 | [10 empty] | average wv | #REF!
[24 empty] | Small Source? | #REF!
[19 empty] | 29.6611 | mW.m-2
[19 empty] | 29.5388 | mW.m-2
[16 empty] | Irradiance | [5 empty] | 6286.6083 | lx
Wavelength | Irradiance in 2π | [14 empty] | Wavelength | Irradiance in 2π | Actinic UV Hazard | Actinic UV Irradiance | Actinc UV Integral | CIE V(λ) | Photopic Irradiance
(nm) | (mW m-2 nm-1) | [14 empty] | (nm) | (mW m-2 nm-1) | (au) | (mW m-2 nm-1) | (mW.m-2) | (au) | (mW.m-2)
200 | 0.0038437 | [14 empty] | 200 | 0.0038437 | 0.03 | 0.00011531 | 0.00029948 | 0 | 0 | 0
202 | 0.0049641 | [14 empty] | 202 | 0.0049641 | 0.0371 | 0.00018417 | 0.00046423 | 0 | 0 | 0
204 | 0.0061016 | [14 empty] | 204 | 0.0061016 | 0.0459 | 0.00028006 | 0.00068545 | 0 | 0 | 0
206 | 0.0073572 | [14 empty] | 206 | 0.0073572 | 0.0551 | 0.00040538 | 0.0009721 | 0 | 0 | 0
208 | 0.0088136 | [14 empty] | 208 | 0.0088136 | 0.0643 | 0.00056672 | 0.0013568 | 0 | 0 | 0
210 | 0.010535 | [14 empty] | 210 | 0.010535 | 0.075 | 0.00079013 | 0.0018266 | 0 | 0 | 0
212 | 0.012579 | [14 empty] | 212 | 0.012579 | 0.0824 | 0.0010365 | 0.0023933 | 0 | 0 | 0
214 | 0.014976 | [14 empty] | 214 | 0.014976 | 0.0906 | 0.0013568 | 0.0031232 | 0 | 0 | 0
216 | 0.017753 | [14 empty] | 216 | 0.017753 | 0.0995 | 0.0017664 | 0.004057 | 0 | 0 | 0
218 | 0.020957 | [14 empty] | 218 | 0.020957 | 0.1093 | 0.0022906 | 0.0052494 | 0 | 0 | 0
220 | 0.024657 | [14 empty] | 220 | 0.024657 | 0.12 | 0.0029589 | 0.0067668 | 0 | 0 | 0
222 | 0.028936 | [14 empty] | 222 | 0.028936 | 0.1316 | 0.0038079 | 0.0087069 | 0 | 0 | 0
224 | 0.033926 | [14 empty] | 224 | 0.033926 | 0.1444 | 0.0048989 | 0.011194 | 0 | 0 | 0
226 | 0.03977 | [14 empty] | 226 | 0.03977 | 0.1583 | 0.0062955 | 0.014374 | 0 | 0 | 0
228 | 0.046506 | [14 empty] | 228 | 0.046506 | 0.1737 | 0.0080781 | 0.018352 | 0 | 0 | 0
230 | 0.054073 | [14 empty] | 230 | 0.054073 | 0.19 | 0.010274 | 0.023316 | 0 | 0 | 0
232 | 0.062431 | [14 empty] | 232 | 0.062431 | 0.2089 | 0.013042 | 0.029464 | 0 | 0 | 0
234 | 0.071648 | [14 empty] | 234 | 0.071648 | 0.2292 | 0.016422 | 0.036959 | 0 | 0 | 0
236 | 0.081821 | [14 empty] | 236 | 0.081821 | 0.251 | 0.020537 | 0.04608 | 0 | 0 | 0
238 | 0.093086 | [14 empty] | 238 | 0.093086 | 0.2744 | 0.025543 | 0.057229 | 0 | 0 | 0
240 | 0.10562 | [14 empty] | 240 | 0.10562 | 0.3 | 0.031686 | 0.070272 | 0 | 0 | 0
242 | 0.11957 | [14 empty] | 242 | 0.11957 | 0.3227 | 0.038586 | 0.085441 | 0 | 0 | 0
244 | 0.13499 | [14 empty] | 244 | 0.13499 | 0.3471 | 0.046855 | 0.10351 | 0 | 0 | 0
246 | 0.15189 | [14 empty] | 246 | 0.15189 | 0.373 | 0.056656 | 0.12498 | 0 | 0 | 0
248 | 0.17059 | [14 empty] | 248 | 0.17059 | 0.4005 | 0.06832 | 0.15072 | 0 | 0 | 0
250 | 0.19163 | [14 empty] | 250 | 0.19163 | 0.43 | 0.082402 | 0.1823 | 0 | 0 | 0
252 | 0.21544 | [14 empty] | 252 | 0.21544 | 0.4637 | 0.099898 | 0.22074 | 0 | 0 | 0
254 | 0.24169 | [14 empty] | 254 | 0.24169 | 0.5 | 0.12084 | 0.2676 | 0 | 0 | 0
256 | 0.26992 | [14 empty] | 256 | 0.26992 | 0.5437 | 0.14675 | 0.3252 | 0 | 0 | 0
258 | 0.30017 | [14 empty] | 258 | 0.30017 | 0.5945 | 0.17845 | 0.39492 | 0 | 0 | 0
260 | 0.33302 | [14 empty] | 260 | 0.33302 | 0.65 | 0.21647 | 0.47833 | 0 | 0 | 0
262 | 0.36893 | [14 empty] | 262 | 0.36893 | 0.7098 | 0.26187 | 0.57799 | 0 | 0 | 0
264 | 0.40785 | [14 empty] | 264 | 0.40785 | 0.7751 | 0.31612 | 0.69599 | 0 | 0 | 0
266 | 0.4496 | [14 empty] | 266 | 0.4496 | 0.8449 | 0.37987 | 0.83446 | 0 | 0 | 0
268 | 0.49455 | [14 empty] | 268 | 0.49455 | 0.9192 | 0.45459 | 0.99812 | 0 | 0 | 0
270 | 0.54353 | [14 empty] | 270 | 0.54353 | 1 | 0.54353 | 1.1309 | 0 | 0 | 0
272 | 0.59704 | [14 empty] | 272 | 0.59704 | 0.9838 | 0.58737 | 1.2205 | 0 | 0 | 0
274 | 0.65408 | [14 empty] | 274 | 0.65408 | 0.9679 | 0.63309 | 1.3061 | 0 | 0 | 0
276 | 0.71337 | [14 empty] | 276 | 0.71337 | 0.9434 | 0.67299 | 1.3794 | 0 | 0 | 0
278 | 0.77526 | [14 empty] | 278 | 0.77526 | 0.9112 | 0.70641 | 1.4472 | 0 | 0 | 0
280 | 0.84177 | [14 empty] | 280 | 0.84177 | 0.88 | 0.74076 | 1.5037 | 0 | 0 | 0
282 | 0.91455 | [14 empty] | 282 | 0.91455 | 0.8342 | 0.76292 | 1.5485 | 0 | 0 | 0
284 | 0.99339 | [14 empty] | 284 | 0.99339 | 0.7908 | 0.78557 | 1.5851 | 0 | 0 | 0
286 | 1.0776 | [14 empty] | 286 | 1.0776 | 0.742 | 0.79957 | 1.6029 | 0 | 0 | 0
288 | 1.1657 | [14 empty] | 288 | 1.1657 | 0.6891 | 0.80331 | 1.607 | 0 | 0 | 0
290 | 1.2558 | [14 empty] | 290 | 1.2558 | 0.64 | 0.8037 | 1.6091 | 0 | 0 | 0
292 | 1.3469 | [14 empty] | 292 | 1.3469 | 0.598 | 0.80544 | 1.6119 | 0 | 0 | 0
294 | 1.4434 | [14 empty] | 294 | 1.4434 | 0.5587 | 0.80645 | 1.5794 | 0 | 0 | 0
296 | 1.5509 | [14 empty] | 296 | 1.5509 | 0.4984 | 0.77298 | 1.4389 | 0 | 0 | 0
298 | 1.6695 | [14 empty] | 298 | 1.6695 | 0.3989 | 0.66596 | 1.2042 | 0 | 0 | 0
300 | 1.794 | [14 empty] | 300 | 1.794 | 0.3 | 0.5382 | 0.85107 | 0 | 0 | 0
302 | 1.9206 | [14 empty] | 302 | 1.9206 | 0.1629 | 0.31287 | 0.48702 | 0 | 0 | 0
304 | 2.0513 | [14 empty] | 304 | 2.0513 | 0.0849 | 0.17415 | 0.27355 | 0 | 0 | 0
306 | 2.1893 | [14 empty] | 306 | 2.1893 | 0.0454 | 0.099396 | 0.16011 | 0 | 0 | 0
308 | 2.3354 | [14 empty] | 308 | 2.3354 | 0.026 | 0.060719 | 0.098025 | 0 | 0 | 0
310 | 2.4871 | [14 empty] | 310 | 2.4871 | 0.015 | 0.037306 | 0.058716 | 0 | 0 | 0
312 | 2.6431 | [14 empty] | 312 | 2.6431 | 0.0081 | 0.021409 | 0.033196 | 0 | 0 | 0
314 | 2.8063 | [14 empty] | 314 | 2.8063 | 0.0042 | 0.011786 | 0.018938 | 0 | 0 | 0
316 | 2.98 | [14 empty] | 316 | 2.98 | 0.0024 | 0.007152 | 0.012217 | 0 | 0 | 0
318 | 3.1655 | [14 empty] | 318 | 3.1655 | 0.0016 | 0.0050648 | 0.008426 | 0 | 0 | 0
320 | 3.3612 | [14 empty] | 320 | 3.3612 | 0.001 | 0.0033612 | 0.0057501 | 0 | 0 | 0
322 | 3.5655 | [14 empty] | 322 | 3.5655 | 0.00067 | 0.0023889 | 0.0043522 | 0 | 0 | 0
324 | 3.7757 | [14 empty] | 324 | 3.7757 | 0.00052 | 0.0019634 | 0.0038741 | 0 | 0 | 0
326 | 3.9891 | [14 empty] | 326 | 3.9891 | 0.000479 | 0.0019108 | 0.0037614 | 0 | 0 | 0
328 | 4.206 | [14 empty] | 328 | 4.206 | 0.00044 | 0.0018506 | 0.0036666 | 0 | 0 | 0
330 | 4.4293 | [14 empty] | 330 | 4.4293 | 0.00041 | 0.001816 | 0.0036017 | 0 | 0 | 0
332 | 4.6624 | [14 empty] | 332 | 4.6624 | 0.000383 | 0.0017857 | 0.0035287 | 0 | 0 | 0
334 | 4.9098 | [14 empty] | 334 | 4.9098 | 0.000355 | 0.001743 | 0.0034355 | 0 | 0 | 0
336 | 5.176 | [14 empty] | 336 | 5.176 | 0.000327 | 0.0016925 | 0.0033461 | 0 | 0 | 0
338 | 5.4573 | [14 empty] | 338 | 5.4573 | 0.000303 | 0.0016536 | 0.0032615 | 0 | 0 | 0
340 | 5.7427 | [14 empty] | 340 | 5.7427 | 0.00028 | 0.001608 | 0.0031925 | 0 | 0 | 0
342 | 6.025 | [14 empty] | 342 | 6.025 | 0.000263 | 0.0015846 | 0.0031506 | 0 | 0 | 0
344 | 6.3146 | [14 empty] | 344 | 6.3146 | 0.000248 | 0.001566 | 0.0030965 | 0 | 0 | 0
346 | 6.6253 | [14 empty] | 346 | 6.6253 | 0.000231 | 0.0015304 | 0.0030259 | 0 | 0 | 0
348 | 6.9557 | [14 empty] | 348 | 6.9557 | 0.000215 | 0.0014955 | 0.0029532 | 0 | 0 | 0
350 | 7.2886 | [14 empty] | 350 | 7.2886 | 0.0002 | 0.0014577 | 0.0028509 | 0 | 0 | 0
352 | 7.6128 | [14 empty] | 352 | 7.6128 | 0.000183 | 0.0013931 | 0.0027196 | 0 | 0 | 0
354 | 7.9427 | [14 empty] | 354 | 7.9427 | 0.000167 | 0.0013264 | 0.0025961 | 0 | 0 | 0
356 | 8.2987 | [14 empty] | 356 | 8.2987 | 0.000153 | 0.0012697 | 0.0024938 | 0 | 0 | 0
358 | 8.6815 | [14 empty] | 358 | 8.6815 | 0.000141 | 0.0012241 | 0.0024036 | 0 | 0 | 0
360 | 9.073 | [14 empty] | 360 | 9.073 | 0.00013 | 0.0011795 | 0.0023335 | 0 | 0 | 0
362 | 9.4593 | [14 empty] | 362 | 9.4593 | 0.000122 | 0.001154 | 0.0022767 | 0 | 0 | 0
364 | 9.8478 | [14 empty] | 364 | 9.8478 | 0.000114 | 0.0011227 | 0.0022092 | 0 | 0 | 0
366 | 10.2509 | [14 empty] | 366 | 10.2509 | 0.000106 | 0.0010866 | 0.0021431 | 0 | 0 | 0
368 | 10.6719 | [14 empty] | 368 | 10.6719 | 9.9e-05 | 0.0010565 | 0.0020893 | 0 | 0 | 0
370 | 11.1051 | [14 empty] | 370 | 11.1051 | 9.3e-05 | 0.0010328 | 0.0020258 | 0 | 0 | 0
372 | 11.5464 | [14 empty] | 372 | 11.5464 | 8.6e-05 | 0.00099299 | 0.0019529 | 0 | 0 | 0
374 | 11.9994 | [14 empty] | 374 | 11.9994 | 8e-05 | 0.00095995 | 0.0018827 | 0 | 0 | 0
376 | 12.4699 | [14 empty] | 376 | 12.4699 | 7.4e-05 | 0.00092278 | 0.001817 | 0 | 0 | 0
378 | 12.9604 | [14 empty] | 378 | 12.9604 | 6.9e-05 | 0.00089427 | 0.0017564 | 0 | 0 | 0.00052534
380 | 13.4703 | [14 empty] | 380 | 13.4703 | 6.4e-05 | 0.0008621 | 0.0016879 | 3.9e-05 | 0.00052534 | 0.001195
382 | 13.9962 | [14 empty] | 382 | 13.9962 | 5.9e-05 | 0.00082578 | 0.0016246 | 4.7843e-05 | 0.00066962 | 0.0015041
384 | 14.5237 | [14 empty] | 384 | 14.5237 | 5.5e-05 | 0.0007988 | 0.0015657 | 5.7457e-05 | 0.00083449 | 0.0019221
386 | 15.0363 | [14 empty] | 386 | 15.0363 | 5.1e-05 | 0.00076685 | 0.001497 | 7.2333e-05 | 0.0010876 | 0.0025448
388 | 15.5361 | [14 empty] | 388 | 15.5361 | 4.7e-05 | 0.0007302 | 0.0014361 | 9.3795e-05 | 0.0014572 | 0.0033825
390 | 16.0441 | [14 empty] | 390 | 16.0441 | 4.4e-05 | 0.00070594 | 0.0013856 | 0.00012 | 0.0019253 | 0.0044199
392 | 16.5768 | [14 empty] | 392 | 16.5768 | 4.1e-05 | 0.00067965 | 0.0013135 | 0.00015049 | 0.0024946 | 0.0057644
394 | 17.1309 | [14 empty] | 394 | 17.1309 | 3.7e-05 | 0.00063384 | 0.0012533 | 0.00019087 | 0.0032698 | 0.0076573
396 | 17.6983 | [14 empty] | 396 | 17.6983 | 3.5e-05 | 0.00061944 | 0.0012042 | 0.0002479 | 0.0043875 | 0.010231
398 | 18.2747 | [14 empty] | 398 | 18.2747 | 3.2e-05 | 0.00058479 | 0.0011506 | 0.00031976 | 0.0058435 | 0.013312
400 | 18.8598 | [14 empty] | 400 | 18.8598 | 3e-05 | 0.00056579 |  | 0.000396 | 0.0074685 | 0.051232
405 | 20.3504 | [14 empty] | 405 | 20.3504 | 0 | 0 | 0 | 0.00064 | 0.013024 | 0.098748
410 | 21.8801 | [14 empty] | 410 | 21.8801 | 0 | 0 | 0 | 0.00121 | 0.026475 | 0.19439
415 | 23.524 | [14 empty] | 415 | 23.524 | 0 | 0 | 0 | 0.00218 | 0.051282 | 0.37976
420 | 25.1558 | [14 empty] | 420 | 25.1558 | 0 | 0 | 0 | 0.004 | 0.10062 | 0.74288
425 | 26.9215 | [14 empty] | 425 | 26.9215 | 0 | 0 | 0 | 0.0073 | 0.19653 | 1.3238
430 | 28.7053 | [14 empty] | 430 | 28.7053 | 0 | 0 | 0 | 0.0116 | 0.33298 | 2.1182
435 | 30.541 | [14 empty] | 435 | 30.541 | 0 | 0 | 0 | 0.01684 | 0.51431 | 3.1493
440 | 32.4098 | [14 empty] | 440 | 32.4098 | 0 | 0 | 0 | 0.023 | 0.74543 | 4.4245
445 | 34.3744 | [14 empty] | 445 | 34.3744 | 0 | 0 | 0 | 0.0298 | 1.0244 | 6.0128
450 | 36.336 | [14 empty] | 450 | 36.336 | 0 | 0 | 0 | 0.038 | 1.3808 | 8.0592
455 | 38.3936 | [14 empty] | 455 | 38.3936 | 0 | 0 | 0 | 0.048 | 1.8429 | 10.6905
460 | 40.5552 | [14 empty] | 460 | 40.5552 | 0 | 0 | 0 | 0.06 | 2.4333 | 13.9674
465 | 42.6743 | [14 empty] | 465 | 42.6743 | 0 | 0 | 0 | 0.0739 | 3.1536 | 18.0879
470 | 44.8619 | [14 empty] | 470 | 44.8619 | 0 | 0 | 0 | 0.09098 | 4.0815 | 23.4406
475 | 47.0223 | [14 empty] | 475 | 47.0223 | 0 | 0 | 0 | 0.1126 | 5.2947 | 30.3304
480 | 49.1831 | [14 empty] | 480 | 49.1831 | 0 | 0 | 0 | 0.13902 | 6.8374 | 38.9465
485 | 51.6313 | [14 empty] | 485 | 51.6313 | 0 | 0 | 0 | 0.1693 | 8.7412 | 49.9224
490 | 53.9746 | [14 empty] | 490 | 53.9746 | 0 | 0 | 0 | 0.20802 | 11.2278 | 64.3863
495 | 56.1745 | [14 empty] | 495 | 56.1745 | 0 | 0 | 0 | 0.2586 | 14.5267 | 83.5319
500 | 58.4707 | [14 empty] | 500 | 58.4707 | 0 | 0 | 0 | 0.323 | 18.886 | 109.2031
505 | 60.877 | [14 empty] | 505 | 60.877 | 0 | 0 | 0 | 0.4073 | 24.7952 | 141.5069
510 | 63.2357 | [14 empty] | 510 | 63.2357 | 0 | 0 | 0 | 0.503 | 31.8076 | 179.1276
515 | 65.5105 | [14 empty] | 515 | 65.5105 | 0 | 0 | 0 | 0.6082 | 39.8435 | 219.9477
520 | 67.7966 | [14 empty] | 520 | 67.7966 | 0 | 0 | 0 | 0.71 | 48.1356 | 259.4835
525 | 70.1687 | [14 empty] | 525 | 70.1687 | 0 | 0 | 0 | 0.7932 | 55.6578 | 295.5704
530 | 72.5874 | [14 empty] | 530 | 72.5874 | 0 | 0 | 0 | 0.862 | 62.5703 | 327.9586
535 | 74.9993 | [14 empty] | 535 | 74.9993 | 0 | 0 | 0 | 0.91485 | 68.6131 | 355.9035
540 | 77.3043 | [14 empty] | 540 | 77.3043 | 0 | 0 | 0 | 0.954 | 73.7483 | 379.4382
545 | 79.595 | [14 empty] | 545 | 79.595 | 0 | 0 | 0 | 0.9803 | 78.027 | 398.8606
550 | 81.931 | [14 empty] | 550 | 81.931 | 0 | 0 | 0 | 0.99495 | 81.5172 | 414.8666
555 | 84.4294 | [14 empty] | 555 | 84.4294 | 0 | 0 | 0 | 1 | 84.4294 | 426.937
560 | 86.7793 | [14 empty] | 560 | 86.7793 | 0 | 0 | 0 | 0.995 | 86.3454 | 433.3808
565 | 88.9096 | [14 empty] | 565 | 88.9096 | 0 | 0 | 0 | 0.9786 | 87.0069 | 434.6074
570 | 91.2143 | [14 empty] | 570 | 91.2143 | 0 | 0 | 0 | 0.952 | 86.836 | 431.3685
575 | 93.6327 | [14 empty] | 575 | 93.6327 | 0 | 0 | 0 | 0.9154 | 85.7114 | 422.8957
580 | 95.916 | [14 empty] | 580 | 95.916 | 0 | 0 | 0 | 0.87 | 83.4469 | 407.8912
585 | 97.6474 | [14 empty] | 585 | 97.6474 | 0 | 0 | 0 | 0.8163 | 79.7096 | 388.0695
590 | 99.7599 | [14 empty] | 590 | 99.7599 | 0 | 0 | 0 | 0.757 | 75.5182 | 366.075
595 | 102.046 | [14 empty] | 595 | 102.046 | 0 | 0 | 0 | 0.6949 | 70.9118 | 341.7795
600 | 104.279 | [14 empty] | 600 | 104.279 | 0 | 0 | 0 | 0.631 | 65.8 | 315.1853
605 | 106.341 | [14 empty] | 605 | 106.341 | 0 | 0 | 0 | 0.5668 | 60.2741 | 286.8586
610 | 108.289 | [14 empty] | 610 | 108.289 | 0 | 0 | 0 | 0.503 | 54.4694 | 257.917
615 | 110.375 | [14 empty] | 615 | 110.375 | 0 | 0 | 0 | 0.4412 | 48.6974 | 228.7065
620 | 112.297 | [14 empty] | 620 | 112.297 | 0 | 0 | 0 | 0.381 | 42.7852 | 198.6325
625 | 114.23 | [14 empty] | 625 | 114.23 | 0 | 0 | 0 | 0.321 | 36.6678 | 168.6203
630 | 116.152 | [14 empty] | 630 | 116.152 | 0 | 0 | 0 | 0.265 | 30.7803 | 140.95
635 | 117.971 | [14 empty] | 635 | 117.971 | 0 | 0 | 0 | 0.217 | 25.5997 | 116.4328
640 | 119.848 | [14 empty] | 640 | 119.848 | 0 | 0 | 0 | 0.175 | 20.9734 | 94.5109
645 | 121.787 | [14 empty] | 645 | 121.787 | 0 | 0 | 0 | 0.1382 | 16.831 | 75.1343
650 | 123.577 | [14 empty] | 650 | 123.577 | 0 | 0 | 0 | 0.107 | 13.2227 | 58.6303
655 | 125.36 | [14 empty] | 655 | 125.36 | 0 | 0 | 0 | 0.0816 | 10.2294 | 44.94
660 | 126.994 | [14 empty] | 660 | 126.994 | 0 | 0 | 0 | 0.061 | 7.7466 | 33.7096
665 | 128.695 | [14 empty] | 665 | 128.695 | 0 | 0 | 0 | 0.04458 | 5.7372 | 24.7705
670 | 130.343 | [14 empty] | 670 | 130.343 | 0 | 0 | 0 | 0.032 | 4.171 | 18.0863
675 | 132.05 | [14 empty] | 675 | 132.05 | 0 | 0 | 0 | 0.0232 | 3.0636 | 13.3317
680 | 133.477 | [14 empty] | 680 | 133.477 | 0 | 0 | 0 | 0.017 | 2.2691 | 9.6909
685 | 134.837 | [14 empty] | 685 | 134.837 | 0 | 0 | 0 | 0.01192 | 1.6073 | 6.814
690 | 136.216 | [14 empty] | 690 | 136.216 | 0 | 0 | 0 | 0.00821 | 1.1183 | 4.765
695 | 137.629 | [14 empty] | 695 | 137.629 | 0 | 0 | 0 | 0.005723 | 0.78765 | 3.3947
700 | 139.008 | [14 empty] | 700 | 139.008 | 0 | 0 | 0 | 0.004102 | 0.57021 | 2.4526
705 | 140.265 | [14 empty] | 705 | 140.265 | 0 | 0 | 0 | 0.002929 | 0.41084 | 1.7657
710 | 141.3 | [14 empty] | 710 | 141.3 | 0 | 0 | 0 | 0.002091 | 0.29546 | 1.2673
715 | 142.503 | [14 empty] | 715 | 142.503 | 0 | 0 | 0 | 0.001484 | 0.21147 | 0.90463
720 | 143.626 | [14 empty] | 720 | 143.626 | 0 | 0 | 0 | 0.001047 | 0.15038 | 0.64379
725 | 144.784 | [14 empty] | 725 | 144.784 | 0 | 0 | 0 | 0.00074 | 0.10714 | 0.45829
730 | 146.491 | [14 empty] | 730 | 146.491 | 0 | 0 | 0 | 0.00052 | 0.076175 | 0.32372
735 | 147.639 | [14 empty] | 735 | 147.639 | 0 | 0 | 0 | 0.0003611 | 0.053312 | 0.22603
740 | 148.88 | [14 empty] | 740 | 148.88 | 0 | 0 | 0 | 0.0002492 | 0.037101 | 0.15694
745 | 149.37 | [14 empty] | 745 | 149.37 | 0 | 0 | 0 | 0.0001719 | 0.025677 | 0.10925
750 | 150.184 | [14 empty] | 750 | 150.184 | 0 | 0 | 0 | 0.00012 | 0.018022 | 0.077092
755 | 151.116 | [14 empty] | 755 | 151.116 | 0 | 0 | 0 | 8.48e-05 | 0.012815 | 0.054872
760 | 152.234 | [14 empty] | 760 | 152.234 | 0 | 0 | 0 | 6e-05 | 0.009134 | 0.039067
765 | 153.131 | [14 empty] | 765 | 153.131 | 0 | 0 | 0 | 4.24e-05 | 0.0064928 | 0.02776
770 | 153.713 | [14 empty] | 770 | 153.713 | 0 | 0 | 0 | 3e-05 | 0.0046114 | 0.019701
775 | 154.193 | [14 empty] | 775 | 154.193 | 0 | 0 | 0 | 2.12e-05 | 0.0032689 | 0.01397
780 | 154.72 | [14 empty] | 780 | 154.72 | 0 | 0 | 0 | 1.499e-05 | 0.0023193
[5 empty] | 2205 | 341.8229 |  | 1355 | 756993.6 |  | 1235 | 889608
[5 empty] | 2210 | 339.513 |  | 1360 | 751700 |  | 1240 | 883936
[5 empty] | 2215 | 337.2207 |  | 1365 | 746424.8 |  | 1245 | 878272
[5 empty] | 2220 | 334.946 |  | 1370 | 741171.2 |  | 1250 | 872608
[5 empty] | 2225 | 332.6876 |  | 1375 | 735936.8 |  | 1255 | 866944
[5 empty] | 2230 | 330.4455 |  | 1380 | 730724.8 |  | 1260 | 861288
[5 empty] | 2235 | 328.2198 |  | 1385 | 725532.8 |  | 1265 | 855648
[5 empty] | 2240 | 326.0116 |  | 1390 | 720363.2 |  | 1270 | 850008
[5 empty] | 2245 | 323.8185 |  | 1395 | 715216 |  | 1275 | 844376
[5 empty] | 2250 | 321.643 |  | 1400 | 710091.2 |  | 1280 | 838752
[5 empty] | 2255 | 319.4814 |  |  |  |  | 1285 | 833136
[5 empty] | 2260 | 317.3373 |  |  |  |  | 1290 | 827536
[5 empty] | 2265 | 315.2082 |  |  |  |  | 1295 | 821952
[5 empty] | 2270 | 313.0955 |  |  |  |  | 1300 | 816376
[5 empty] | 2275 | 310.9979 |  |  |  |  | 1305 | 810896
[5 empty] | 2280 | 308.9166 |  |  |  |  | 1310 | 805440
[5 empty] | 2285 | 306.8492 |  |  |  |  | 1315 | 799992
[5 empty] | 2290 | 304.798 |  |  |  |  | 1320 | 794560
[5 empty] | 2295 | 302.7619 |  |  |  |  | 1325 | 789143.2
[5 empty] | 2300 | 300.7397 |  |  |  |  | 1330 | 783741.6
[5 empty] | 2305 | 298.7325 |  |  |  |  | 1335 | 778356.8
[5 empty] | 2310 | 296.7416 |  |  |  |  | 1340 | 772988.8
[5 empty] | 2315 | 294.7646 |  |  |  |  | 1345 | 767639.2
[5 empty] | 2320 | 292.8014 |  |  |  |  | 1350 | 762307.2
[5 empty] | 2325 | 290.8532 |  |  |  |  | 1355 | 756993.6
[5 empty] | 2330 | 288.9189 |  |  |  |  | 1360 | 751700
[5 empty] | 2335 | 286.9996 |  |  |  |  | 1365 | 746424.8
[5 empty] | 2340 | 285.0929 |  |  |  |  | 1370 | 741171.2
[5 empty] | 2345 | 283.2013 |  |  |  |  | 1375 | 735936.8
[5 empty] | 2350 | 281.3235 |  |  |  |  | 1380 | 730724.8
[5 empty] | 2355 | 279.4595 |  |  |  |  | 1385 | 725532.8
[5 empty] | 2360 | 277.6093 |  |  |  |  | 1390 | 720363.2
[5 empty] | 2365 | 275.7717 |  |  |  |  | 1395 | 715216
[5 empty] | 2370 | 273.9479 |  |  |  |  | 1400 | 710091.2
[5 empty] | 2375 | 272.1379
[5 empty] | 2380 | 270.3405
[5 empty] | 2385 | 268.5569
[5 empty] | 2390 | 266.7859
[5 empty] | 2395 | 265.0286
[5 empty] | 2400 | 263.284
[5 empty] | 2405 | 261.5217
[5 empty] | 2410 | 259.772
[5 empty] | 2415 | 258.0374
[5 empty] | 2420 | 256.3141
[5 empty] | 2425 | 254.6033
[5 empty] | 2430 | 252.9052
[5 empty] | 2435 | 251.2195
[5 empty] | 2440 | 249.5464
[5 empty] | 2445 | 247.8859
[5 empty] | 2450 | 246.2367
[5 empty] | 2455 | 244.6013
[5 empty] | 2460 | 242.976
[5 empty] | 2465 | 241.3632
[5 empty] | 2470 | 239.763
[5 empty] | 2475 | 238.1728
[5 empty] | 2480 | 236.5965
[5 empty] | 2485 | 235.0302
[5 empty] | 2490 | 233.4752
[5 empty] | 2495 | 231.9327
[5 empty] | 2500 | 230.4003
[5 empty] | 2505 | 228.8792
[5 empty] | 2510 | 227.3707
[5 empty] | 2515 | 225.8722
[5 empty] | 2520 | 224.3838
[5 empty] | 2525 | 222.9067
[5 empty] | 2530 | 221.4409
[5 empty] | 2535 | 219.9851
[5 empty] | 2540 | 218.5406
[5 empty] | 2545 | 217.1062
[5 empty] | 2550 | 215.6818 | [7 empty] | 0 | 0 | 0 | 0
[5 empty] | 2555 | 214.2675 | [7 empty] | 0 | 0 | 0 | 0
[5 empty] | 2560 | 212.8645 | [7 empty] | 0 | 0 | 0 | 0
[5 empty] | 2565 | 211.4715 | [7 empty] | 0 | 0 | 0 | 0
[5 empty] | 2570 | 210.0873 | [7 empty] | 0 | 0 | 0 | 0
[5 empty] | 2575 | 208.7145 | [7 empty] | 0 | 0 | 0 | 0
[5 empty] | 2580 | 207.3516 | [7 empty] | 0 | 0 | 0 | 0
[5 empty] | 2585 | 205.9976 | [7 empty] | 0 | 0 | 0 | 0
[5 empty] | 2590 | 204.6549 | [7 empty] | 0 | 0 | 0 | 0
[5 empty] | 2595 | 203.3209 | [7 empty] | 0 | 0 | 0 | 0
[5 empty] | 2600 | 201.9958 | [7 empty] | 0 | 0 | 0 | 0
[5 empty] | 2605 | 200.6694 | [7 empty] | 0 | 0 | 0 | 0
[5 empty] | 2610 | 199.353 | [7 empty] | 0 | 0 | 0 | 0
[5 empty] | 2615 | 198.0455 | [7 empty] | 0 | 0 | 0 | 0
[5 empty] | 2620 | 196.748 | [7 empty] | 0 | 0 | 0 | 0
[5 empty] | 2625 | 195.4593 | [7 empty] | 0 | 0 | 0 | 0
[5 empty] | 2630 | 194.1806 | [7 empty] | 0 | 0 | 0 | 0
[5 empty] | 2635 | 192.9107 | [7 empty] | 0 | 0 | 0 | 0
[5 empty] | 2640 | 191.6496 | [7 empty] | 0 | 0 | 0 | 0
[5 empty] | 2645 | 190.3973 | [7 empty] | 0 | 0 | 0 | 0
[5 empty] | 2650 | 189.1551 | [7 empty] | 0 | 0 | 0 | 0
[5 empty] | 2655 | 187.9216 | [7 empty] | 0 | 0 | 0 | 0
[5 empty] | 2660 | 186.6957 | [7 empty] | 0 | 0 | 0 | 0
[5 empty] | 2665 | 185.4799 | [7 empty] | 0 | 0 | 0 | 0
[5 empty] | 2670 | 184.2728 | [7 empty] | 0 | 0 | 0 | 0
[5 empty] | 2675 | 183.0745 | [7 empty] | 0 | 0 | 0 | 0
[5 empty] | 2680 | 181.8838 | [7 empty] | 0 | 0 | 0 | 0
[5 empty] | 2685 | 180.7031 | [7 empty] | 0 | 0 | 0 | 0
[5 empty] | 2690 | 179.5299 | [7 empty] | 0 | 0 | 0 | 0
[5 empty] | 2695 | 178.3655 | [7 empty] | 0 | 0 | 0 | 0
[5 empty] | 2700 | 177.2087 | [7 empty] | 0 | 0 | 0 | 0
[5 empty] | 2705 | 176.0607 | [7 empty] | 0 | 0 | 0 | 0
[5 empty] | 2710 | 174.9202 | [7 empty] | 0 | 0 | 0 | 0
[5 empty] | 2715 | 173.7897 | [7 empty] | 0 | 0 | 0 | 0
[5 empty] | 2720 | 172.6655 | [7 empty] | 0 | 0 | 0 | 0
[5 empty] | 2725 | 171.5502 | [7 empty] | 0 | 0 | 0 | 0
[5 empty] | 2730 | 170.4423 | [7 empty] | 0 | 0 | 0 | 0
[5 empty] | 2735 | 169.342 | [7 empty] | 0 | 0 | 0 | 0
[5 empty] | 2740 | 168.2505 | [7 empty] | 0 | 0 | 0 | 0
[5 empty] | 2745 | 167.1678 | [7 empty] | 0 | 0 | 0 | 0
[5 empty] | 2750 | 166.0913 | [7 empty] | 0 | 0 | 0 | 0
[5 empty] | 2755 | 165.0224 | [7 empty] | 0 | 0 | 0 | 0
[5 empty] | 2760 | 163.9598 | [7 empty] | 0 | 0 | 0 | 0
[5 empty] | 2765 | 162.9072 | [7 empty] | 0 | 0 | 0 | 0
[5 empty] | 2770 | 161.8609 | [7 empty] | 0 | 0 | 0 | 0
[5 empty] | 2775 | 160.8221 | [7 empty] | 0 | 0 | 0 | 0
[5 empty] | 2780 | 159.7909 | [7 empty] | 0 | 0 | 0 | 0
[5 empty] | 2785 | 158.766 | [7 empty] | 0 | 0 | 0 | 0
[5 empty] | 2790 | 157.7498 | [7 empty] | 0 | 0 | 0 | 0
[5 empty] | 2795 | 156.7399 | [7 empty] | 0 | 0 | 0 | 0
[5 empty] | 2800 | 155.7376 | [7 empty] | 0 | 0 | 0 | 0
[5 empty] | 2805 | 154.7667 | [7 empty] | 0 | 0 | 0 | 0
[5 empty] | 2810 | 153.802 | [7 empty] | 0 | 0 | 0 | 0
[5 empty] | 2815 | 152.8437 | [7 empty] | 0 | 0 | 0 | 0
[5 empty] | 2820 | 151.8928 | [7 empty] | 0 | 0 | 0 | 0
[5 empty] | 2825 | 150.9483 | [7 empty] | 0 | 0 | 0 | 0
[5 empty] | 2830 | 150.01 | [7 empty] | 0 | 0 | 0 | 0
[5 empty] | 2835 | 149.0792 | [7 empty] | 0 | 0 | 0 | 0
[5 empty] | 2840 | 148.1535 | [7 empty] | 0 | 0 | 0 | 0
[5 empty] | 2845 | 147.2353 | [7 empty] | 0 | 0 | 0 | 0
[5 empty] | 2850 | 146.3234 | [7 empty] | 0 | 0 | 0 | 0
[5 empty] | 2855 | 145.4178 | [7 empty] | 0 | 0 | 0 | 0
[5 empty] | 2860 | 144.5185 | [7 empty] | 0 | 0 | 0 | 0
[5 empty] | 2865 | 143.6242 | [7 empty] | 0 | 0 | 0 | 0
[5 empty] | 2870 | 142.7374 | [7 empty] | 0 | 0 | 0 | 0
[5 empty] | 2875 | 141.8556 | [7 empty] | 0 | 0 | 0 | 0
[5 empty] | 2880 | 140.9802 | [7 empty] | 0 | 0 | 0 | 0
[5 empty] | 2885 | 140.1122 | [7 empty] | 0 | 0 | 0 | 0
[5 empty] | 2890 | 139.2493 | [7 empty] | 0 | 0 | 0 | 0
[5 empty] | 2895 | 138.3914 | [7 empty] | 0 | 0 | 0 | 0
[5 empty] | 2900 | 137.5411 | [7 empty] | 0 | 0 | 0 | 0
[5 empty] | 2905 | 136.6957 | [7 empty] | 0 | 0 | 0 | 0
[5 empty] | 2910 | 135.8567 | [7 empty] | 0 | 0 | 0 | 0
[5 empty] | 2915 | 135.0214 | [7 empty] | 0 | 0 | 0 | 0
[5 empty] | 2920 | 134.1937 | [7 empty] | 0 | 0 | 0 | 0
[5 empty] | 2925 | 133.371 | [7 empty] | 0 | 0 | 0 | 0
[5 empty] | 2930 | 132.5545 | [7 empty] | 0 | 0 | 0 | 0
[5 empty] | 2935 | 131.7444 | [7 empty] | 0 | 0 | 0 | 0
[5 empty] | 2940 | 130.938 | [7 empty] | 0 | 0 | 0 | 0
[5 empty] | 2945 | 130.1379 | [7 empty] | 0 | 0 | 0 | 0
[5 empty] | 2950 | 129.344 | [7 empty] | 0 | 0 | 0 | 0
[5 empty] | 2955 | 128.554 | [7 empty] | 0 | 0 | 0 | 0
[5 empty] | 2960 | 127.7702 | [7 empty] | 0 | 0 | 0 | 0
[5 empty] | 2965 | 126.9927 | [7 empty] | 0 | 0 | 0 | 0
[5 empty] | 2970 | 126.2189 | [7 empty] | 0 | 0 | 0 | 0
[5 empty] | 2975 | 125.4505 | [7 empty] | 0 | 0 | 0 | 0
[5 empty] | 2980 | 124.6881 | [7 empty] | 0 | 0 | 0 | 0
[5 empty] | 2985 | 123.9304 | [7 empty] | 0 | 0 | 0 | 0
[5 empty] | 2990 | 123.178 | [7 empty] | 0 | 0 | 0 | 0
[5 empty] | 2995 | 122.431 | [7 empty] | 0 | 0 | 0 | 0
[5 empty] | 3000 | 121.6887 | [7 empty] | 0 | 0 | 0 | 0
[14 empty] | 0 | 0 | 0 | 0
[14 empty] | 0 | 0 | 0 | 0
[14 empty] | 0 | 0 | 0 | 0
[14 empty] | 0 | 0 | 0 | 0
[14 empty] | 0 | 0 | 0 | 0
[14 empty] | 0 | 0 | 0 | 0
[14 empty] | 0 | 0 | 0 | 0
[14 empty] | 0 | 0 | 0 | 0
[14 empty] | 0 | 0 | 0 | 0
[14 empty] | 0 | 0 | 0 | 0
[14 empty] | 0 | 0 | 0 | 0
[14 empty] | 0 | 0 | 0 | 0
[14 empty] | 0 | 0 | 0 | 0
[14 empty] | 0 | 0 | 0 | 0
[14 empty] | 0 | 0 | 0 | 0
[14 empty] | 0 | 0 | 0 | 0
[14 empty] | 0 | 0 | 0 | 0
[14 empty] | 0 | 0 | 0 | 0
[14 empty] | 0 | 0 | 0 | 0
[14 empty] | 0 | 0 | 0 | 0
[14 empty] | 0 | 0 | 0 | 0
[14 empty] | 0 | 0 | 0 | 0
[14 empty] | 0 | 0 | 0 | 0
[14 empty] | 0 | 0 | 0 | 0
[14 empty] | 0 | 0 | 0 | 0
[14 empty] | 0 | 0 | 0 | 0
[14 empty] | 0 | 0 | 0 | 0
[14 empty] | 0 | 0 | 0 | 0
[14 empty] | 0 | 0 | 0 | 0
[14 empty] | 0 | 0 | 0 | 0
[14 empty] | 0 | 0 | 0 | 0
[14 empty] | 0 | 0 | 0 | 0
[14 empty] | 0 | 0 | 0 | 0
[14 empty] | 0 | 0 | 0 | 0
[14 empty] | 0 | 0 | 0 | 0
[14 empty] | 0 | 0 | 0 | 0
[14 empty] | 0 | 0 | 0 | 0
[14 empty] | 0 | 0 | 0 | 0
[14 empty] | 0 | 0 | 0 | 0
[14 empty] | 0 | 0 | 0 | 0
[14 empty] | 0 | 0 | 0 | 0
[14 empty] | 0 | 0 | 0 | 0
[14 empty] | 0 | 0 | 0 | 0
[14 empty] | 0 | 0 | 0 | 0
[14 empty] | 0 | 0 | 0 | 0
[14 empty] | 0 | 0 | 0 | 0
[14 empty] | 0 | 0 | 0 | 0
[14 empty] | 0 | 0 | 0 | 0
[14 empty] | 0 | 0 | 0 | 0
[14 empty] | 0 | 0 | 0 | 0
[14 empty] | 0 | 0 | 0 | 0
[14 empty] | 0 | 0 | 0 | 0
[14 empty] | 0 | 0 | 0 | 0
[14 empty] | 0 | 0 | 0 | 0
[14 empty] | 0 | 0 | 0 | 0
[14 empty] | 0 | 0 | 0 | 0
[14 empty] | 0 | 0 | 0 | 0
[14 empty] | 0 | 0 | 0 | 0
[14 empty] | 0 | 0 | 0 | 0
[14 empty] | 0 | 0 | 0 | 0
[14 empty] | 2205 | 0 | 2205 | 0
[14 empty] | 2210 | #DIV/0! | 2210 | #DIV/0!
[14 empty] | 2215 | #DIV/0! | 2215 | #DIV/0!
[14 empty] | 2220 | #DIV/0! | 2220 | #DIV/0!
[14 empty] | 2225 | #DIV/0! | 2225 | #DIV/0!
[14 empty] | 2230 | #DIV/0! | 2230 | #DIV/0!
[14 empty] | 2235 | #DIV/0! | 2235 | #DIV/0!
[14 empty] | 2240 | #DIV/0! | 2240 | #DIV/0!
[14 empty] | 2245 | #DIV/0! | 2245 | #DIV/0!
[14 empty] | 2250 | #DIV/0! | 2250 | #DIV/0!
[14 empty] | 2255 | #DIV/0! | 2255 | #DIV/0!
[14 empty] | 2260 | #DIV/0! | 2260 | #DIV/0!
[14 empty] | 2265 | #DIV/0! | 2265 | #DIV/0!
[14 empty] | 2270 | #DIV/0! | 2270 | #DIV/0!
[14 empty] | 2275 | #DIV/0! | 2275 | #DIV/0!
[14 empty] | 2280 | #DIV/0! | 2280 | #DIV/0!
[14 empty] | 2285 | #DIV/0! | 2285 | #DIV/0!
[14 empty] | 2290 | #DIV/0! | 2290 | #DIV/0!
[14 empty] | 2295 | #DIV/0! | 2295 | #DIV/0!
[14 empty] | 2300 | #DIV/0! | 2300 | #DIV/0!
[14 empty] | 2305 | #DIV/0! | 2305 | #DIV/0!
[14 empty] | 2310 | #DIV/0! | 2310 | #DIV/0!
[14 empty] | 2315 | #DIV/0! | 2315 | #DIV/0!
[14 empty] | 2320 | #DIV/0! | 2320 | #DIV/0!
[14 empty] | 2325 | #DIV/0! | 2325 | #DIV/0!
[14 empty] | 2330 | #DIV/0! | 2330 | #DIV/0!
[14 empty] | 2335 | #DIV/0! | 2335 | #DIV/0!
[14 empty] | 2340 | #DIV/0! | 2340 | #DIV/0!
[14 empty] | 2345 | #DIV/0! | 2345 | #DIV/0!
[14 empty] | 2350 | #DIV/0! | 2350 | #DIV/0!
[14 empty] | 2355 | #DIV/0! | 2355 | #DIV/0!
[14 empty] | 2360 | #DIV/0! | 2360 | #DIV/0!
[14 empty] | 2365 | #DIV/0! | 2365 | #DIV/0!
[14 empty] | 2370 | #DIV/0! | 2370 | #DIV/0!
[14 empty] | 2375 | #DIV/0! | 2375 | #DIV/0!
[14 empty] | 2380 | #DIV/0! | 2380 | #DIV/0!
[14 empty] | 2385 | #DIV/0! | 2385 | #DIV/0!
[14 empty] | 2390 | #DIV/0! | 2390 | #DIV/0!
[14 empty] | 2395 | #DIV/0! | 2395 | #DIV/0!
[14 empty] | 2400 | #DIV/0! | 2400 | #DIV/0!
[14 empty] | 2405 | #DIV/0! | 2405 | #DIV/0!
[14 empty] | 2410 | #DIV/0! | 2410 | #DIV/0!
[14 empty] | 2415 | #DIV/0! | 2415 | #DIV/0!
[14 empty] | 2420 | #DIV/0! | 2420 | #DIV/0!
[14 empty] | 2425 | #DIV/0! | 2425 | #DIV/0!
[14 empty] | 2430 | #DIV/0! | 2430 | #DIV/0!
[14 empty] | 2435 | #DIV/0! | 2435 | #DIV/0!
[14 empty] | 2440 | #DIV/0! | 2440 | #DIV/0!
[14 empty] | 2445 | #DIV/0! | 2445 | #DIV/0!
[14 empty] | 2450 | #DIV/0! | 2450 | #DIV/0!
[14 empty] | 2455 | #DIV/0! | 2455 | #DIV/0!
[14 empty] | 2460 | #DIV/0! | 2460 | #DIV/0!
[14 empty] | 2465 | #DIV/0! | 2465 | #DIV/0!
[14 empty] | 2470 | #DIV/0! | 2470 | #DIV/0!
[14 empty] | 2475 | #DIV/0! | 2475 | #DIV/0!
[14 empty] | 2480 | #DIV/0! | 2480 | #DIV/0!
[14 empty] | 2485 | #DIV/0! | 2485 | #DIV/0!
[14 empty] | 2490 | #DIV/0! | 2490 | #DIV/0!
[14 empty] | 2495 | #DIV/0! | 2495 | #DIV/0!
[14 empty] | 2500 | #DIV/0! | 2500 | #DIV/0!
[14 empty] | 2505 | #DIV/0! | 2505 | #DIV/0!
[14 empty] | 2510 | #DIV/0! | 2510 | #DIV/0!
[14 empty] | 2515 | #DIV/0! | 2515 | #DIV/0!
[14 empty] | 2520 | #DIV/0! | 2520 | #DIV/0!
[14 empty] | 2525 | #DIV/0! | 2525 | #DIV/0!
[14 empty] | 2530 | #DIV/0! | 2530 | #DIV/0!
[14 empty] | 2535 | #DIV/0! | 2535 | #DIV/0!
[14 empty] | 2540 | #DIV/0! | 2540 | #DIV/0!
[14 empty] | 2545 | #DIV/0! | 2545 | #DIV/0!
[14 empty] | 2550 | #DIV/0! | 2550 | #DIV/0!
[14 empty] | 2555 | #DIV/0! | 2555 | #DIV/0!
[14 empty] | 2560 | #DIV/0! | 2560 | #DIV/0!
[14 empty] | 2565 | #DIV/0! | 2565 | #DIV/0!
[14 empty] | 2570 | #DIV/0! | 2570 | #DIV/0!
[14 empty] | 2575 | #DIV/0! | 2575 | #DIV/0!
[14 empty] | 2580 | #DIV/0! | 2580 | #DIV/0!
[14 empty] | 2585 | #DIV/0! | 2585 | #DIV/0!
[14 empty] | 2590 | #DIV/0! | 2590 | #DIV/0!
[14 empty] | 2595 | #DIV/0! | 2595 | #DIV/0!
[14 empty] | 2600 | #DIV/0! | 2600 | #DIV/0!
[14 empty] | 2605 | #DIV/0! | 2605 | #DIV/0!
[14 empty] | 2610 | #DIV/0! | 2610 | #DIV/0!
[14 empty] | 2615 | #DIV/0! | 2615 | #DIV/0!
[14 empty] | 2620 | #DIV/0! | 2620 | #DIV/0!
[14 empty] | 2625 | #DIV/0! | 2625 | #DIV/0!
[14 empty] | 2630 | #DIV/0! | 2630 | #DIV/0!
[14 empty] | 2635 | #DIV/0! | 2635 | #DIV/0!
[14 empty] | 2640 | #DIV/0! | 2640 | #DIV/0!
[14 empty] | 2645 | #DIV/0! | 2645 | #DIV/0!
[14 empty] | 2650 | #DIV/0! | 2650 | #DIV/0!
[14 empty] | 2655 | #DIV/0! | 2655 | #DIV/0!
[14 empty] | 2660 | #DIV/0! | 2660 | #DIV/0!
[14 empty] | 2665 | #DIV/0! | 2665 | #DIV/0!
[14 empty] | 2670 | #DIV/0! | 2670 | #DIV/0!
[14 empty] | 2675 | #DIV/0! | 2675 | #DIV/0!
[14 empty] | 2680 | #DIV/0! | 2680 | #DIV/0!
[14 empty] | 2685 | #DIV/0! | 2685 | #DIV/0!
[14 empty] | 2690 | #DIV/0! | 2690 | #DIV/0!
[14 empty] | 2695 | #DIV/0! | 2695 | #DIV/0!
[14 empty] | 2700 | #DIV/0! | 2700 | #DIV/0!
[14 empty] | 2705 | #DIV/0! | 2705 | #DIV/0!
[14 empty] | 2710 | #DIV/0! | 2710 | #DIV/0!
[14 empty] | 2715 | #DIV/0! | 2715 | #DIV/0!
[14 empty] | 2720 | #DIV/0! | 2720 | #DIV/0!
[14 empty] | 2725 | #DIV/0! | 2725 | #DIV/0!
[14 empty] | 2730 | #DIV/0! | 2730 | #DIV/0!
[14 empty] | 2735 | #DIV/0! | 2735 | #DIV/0!
[14 empty] | 2740 | #DIV/0! | 2740 | #DIV/0!
[14 empty] | 2745 | #DIV/0! | 2745 | #DIV/0!
[14 empty] | 2750 | #DIV/0! | 2750 | #DIV/0!
[14 empty] | 2755 | #DIV/0! | 2755 | #DIV/0!
[14 empty] | 2760 | #DIV/0! | 2760 | #DIV/0!
[14 empty] | 2765 | #DIV/0! | 2765 | #DIV/0!
[14 empty] | 2770 | #DIV/0! | 2770 | #DIV/0!
[14 empty] | 2775 | #DIV/0! | 2775 | #DIV/0!
[14 empty] | 2780 | #DIV/0! | 2780 | #DIV/0!
[14 empty] | 2785 | #DIV/0! | 2785 | #DIV/0!
[14 empty] | 2790 | #DIV/0! | 2790 | #DIV/0!
[14 empty] | 2795 | #DIV/0! | 2795 | #DIV/0!
[14 empty] | 2800 | #DIV/0! | 2800 | #DIV/0!
[14 empty] | 2805 | #DIV/0! | 2805 | #DIV/0!
[14 empty] | 2810 | #DIV/0! | 2810 | #DIV/0!
[14 empty] | 2815 | #DIV/0! | 2815 | #DIV/0!
[14 empty] | 2820 | #DIV/0! | 2820 | #DIV/0!
[14 empty] | 2825 | #DIV/0! | 2825 | #DIV/0!
[14 empty] | 2830 | #DIV/0! | 2830 | #DIV/0!
[14 empty] | 2835 | #DIV/0! | 2835 | #DIV/0!
[14 empty] | 2840 | #DIV/0! | 2840 | #DIV/0!
[14 empty] | 2845 | #DIV/0! | 2845 | #DIV/0!
[14 empty] | 2850 | #DIV/0! | 2850 | #DIV/0!
[14 empty] | 2855 | #DIV/0! | 2855 | #DIV/0!
[14 empty] | 2860 | #DIV/0! | 2860 | #DIV/0!
[14 empty] | 2865 | #DIV/0! | 2865 | #DIV/0!
[14 empty] | 2870 | #DIV/0! | 2870 | #DIV/0!
[14 empty] | 2875 | #DIV/0! | 2875 | #DIV/0!
[14 empty] | 2880 | #DIV/0! | 2880 | #DIV/0!
[14 empty] | 2885 | #DIV/0! | 2885 | #DIV/0!
[14 empty] | 2890 | #DIV/0! | 2890 | #DIV/0!
[14 empty] | 2895 | #DIV/0! | 2895 | #DIV/0!
[14 empty] | 2900 | #DIV/0! | 2900 | #DIV/0!
[14 empty] | 2905 | #DIV/0! | 2905 | #DIV/0!
[14 empty] | 2910 | #DIV/0! | 2910 | #DIV/0!
[14 empty] | 2915 | #DIV/0! | 2915 | #DIV/0!
[14 empty] | 2920 | #DIV/0! | 2920 | #DIV/0!
[14 empty] | 2925 | #DIV/0! | 2925 | #DIV/0!
[14 empty] | 2930 | #DIV/0! | 2930 | #DIV/0!
[14 empty] | 2935 | #DIV/0! | 2935 | #DIV/0!
[14 empty] | 2940 | #DIV/0! | 2940 | #DIV/0!
[14 empty] | 2945 | #DIV/0! | 2945 | #DIV/0!
[14 empty] | 2950 | #DIV/0! | 2950 | #DIV/0!
[14 empty] | 2955 | #DIV/0! | 2955 | #DIV/0!
[14 empty] | 2960 | #DIV/0! | 2960 | #DIV/0!
[14 empty] | 2965 | #DIV/0! | 2965 | #DIV/0!
[14 empty] | 2970 | #DIV/0! | 2970 | #DIV/0!
[14 empty] | 2975 | #DIV/0! | 2975 | #DIV/0!
[14 empty] | 2980 | #DIV/0! | 2980 | #DIV/0!
[14 empty] | 2985 | #DIV/0! | 2985 | #DIV/0!
[14 empty] | 2990 | #DIV/0! | 2990 | #DIV/0!
[14 empty] | 2995 | #DIV/0! | 2995 | #DIV/0!
[14 empty] | 3000 | #DIV/0! | 3000 | #DIV/0!
PSL Wizard Report Page
UV Luminaire
Integral IEC 61167 : 4.759 mW klm-1
Classification : Fail
Integral IEC 60598-1 : 4.738 mW klm-1
Classification : Fail

## IEC TR 62778- LED
Information | [6 empty] | Irradiance Results |  |  |  | Values reported Benwin+ |  | Values reported PSL Wizard
| -Primary light source or Luminaire |  |  |  | Primary light source |  | Hazard | Value |  | Result
| -Measure horizontal dimension of source |  |  |  | 10 | mm | Blue Light Small Source | N/A | W.m-2 | Ethr | 20000 | W.m-2 | - | W.m-2 | [10 empty] | pull down | Primary light source
| -Measure vertical dimension of source |  |  |  | 10 | mm | illuminance | N/A | lx |  | 18544000 | lx | - | lx | [10 empty] | pull down | Luminaire
| -Horizontal angular subtense |  |  |  | 49.9896 | mrad | [18 empty] | x alpha | 49.9896
| -Vertical angular subtense |  |  |  | 49.9896 | mrad | Ethr | N/A | lx |  | - | lx | - | lx | [10 empty] | y alpha | 49.9896
| -Average angular subtense (limited) |  |  |  | 49.9896 | mrad | [18 empty] | average wv | 49.9896
[25 empty] | Small Source? | No
Radiance Results
Measurements
| Configuration | Custom Wavlength Files | FOV | Required based on source size? |  |  | Hazard | Value |  | Result
| Irradiance | IEC_TR_62778_Irradiance_300-780nm | 2π | N/A
| Radiance | IEC_TR_62778_Radiance_11mrad | 11 | Yes |  |  | Blue Light RG1 | 20000.0197 | W.m-2.sr-1 | Ethr | 20000 | W.m-2.sr-1 | 10900 | W.m-2.sr-1
[7 empty] | Luminance | 18544028.7219 | cd.m-2 |  | 18544000 | cd.m-2 | 13000 | cd.m-2
[7 empty] | Ethr | 927.2005 | lx |  | - | lx | 927.1962 | lx
[7 empty] | Ip | 568 | cd |  | - | cd | 568 | cd
[7 empty] | dthr | 0.78269 | m |  | - | m | 0.78 | m
[25 empty] | 20000019.6567 | mW.m-2.sr-1
[15 empty] | Irradiance |  |  | 0 | mW.m-2 |  | 0 | lx |  |  | RG1 | Fail |  |  | 18544028.7219 | cd.m-2
Wavelength | Irradiance in 2π |  | Wavelength | Radiance 11mrad | [10 empty] | Wavelength | Irradiance in 2π | Blue Light Hazard | Blue Light Irradiance | Blue Light Integral | CIE V(λ) | Photopic Irradiance |  | Wavelength | Radiance 11mrad | Blue Light Hazard | Blue Light Radiance | Blue Light Integral | CIE V(λ) | Photopic Radiance
(nm) | (mW m-2 nm-1) |  | (nm) | (mW m-2 sr-1 nm-1) | [10 empty] | (nm) | (mW m-2 nm-1) | (au) | (mW m-2 nm-1) | (mW m-2 nm-1) | (au) | (mW.m-2) |  | (nm) | (mW m-2 sr-1 nm-1) | (au) | (mW.m-2.sr-1.nm-1) | (mW.m-2.sr-1) | (au) | (mW.m-2)
300 |  |  | 300 | 0.017063 | [10 empty] | 300 | 0 | 0.01 | 0 | 0 | 0 | 0 | 0 | 300 | 0.017063 | 0.01 | 0.00017063 | 0.00037033 | 0 | 0 | 0
302 |  |  | 302 | 0.01997 | [10 empty] | 302 | 0 | 0.01 | 0 | 0 | 0 | 0 | 0 | 302 | 0.01997 | 0.01 | 0.0001997 | 0.00048472 | 0 | 0 | 0
304 |  |  | 304 | 0.028502 | [10 empty] | 304 | 0 | 0.01 | 0 | 0 | 0 | 0 | 0 | 304 | 0.028502 | 0.01 | 0.00028502 | 0.00053245 | 0 | 0 | 0
306 |  |  | 306 | 0.024743 | [10 empty] | 306 | 0 | 0.01 | 0 | 0 | 0 | 0 | 0 | 306 | 0.024743 | 0.01 | 0.00024743 | 0.00035691 | 0 | 0 | 0
308 |  |  | 308 | 0.010948 | [10 empty] | 308 | 0 | 0.01 | 0 | 0 | 0 | 0 | 0 | 308 | 0.010948 | 0.01 | 0.00010948 | 0.00027018 | 0 | 0 | 0
310 |  |  | 310 | 0.016069 | [10 empty] | 310 | 0 | 0.01 | 0 | 0 | 0 | 0 | 0 | 310 | 0.016069 | 0.01 | 0.00016069 | 0.00027434 | 0 | 0 | 0
312 |  |  | 312 | 0.011365 | [10 empty] | 312 | 0 | 0.01 | 0 | 0 | 0 | 0 | 0 | 312 | 0.011365 | 0.01 | 0.00011365 | 0.00034276 | 0 | 0 | 0
314 |  |  | 314 | 0.022912 | [10 empty] | 314 | 0 | 0.01 | 0 | 0 | 0 | 0 | 0 | 314 | 0.022912 | 0.01 | 0.00022912 | 0.00055497 | 0 | 0 | 0
316 |  |  | 316 | 0.032585 | [10 empty] | 316 | 0 | 0.01 | 0 | 0 | 0 | 0 | 0 | 316 | 0.032585 | 0.01 | 0.00032585 | 0.00061092 | 0 | 0 | 0
318 |  |  | 318 | 0.028506 | [10 empty] | 318 | 0 | 0.01 | 0 | 0 | 0 | 0 | 0 | 318 | 0.028506 | 0.01 | 0.00028506 | 0.00054981 | 0 | 0 | 0
320 |  |  | 320 | 0.026475 | [10 empty] | 320 | 0 | 0.01 | 0 | 0 | 0 | 0 | 0 | 320 | 0.026475 | 0.01 | 0.00026475 | 0.0013083 | 0 | 0 | 0
322 |  |  | 322 | 0.10435 | [10 empty] | 322 | 0 | 0.01 | 0 | 0 | 0 | 0 | 0 | 322 | 0.10435 | 0.01 | 0.0010435 | 0.0022009 | 0 | 0 | 0
324 |  |  | 324 | 0.11574 | [10 empty] | 324 | 0 | 0.01 | 0 | 0 | 0 | 0 | 0 | 324 | 0.11574 | 0.01 | 0.0011574 | 0.0024842 | 0 | 0 | 0
326 |  |  | 326 | 0.13268 | [10 empty] | 326 | 0 | 0.01 | 0 | 0 | 0 | 0 | 0 | 326 | 0.13268 | 0.01 | 0.0013268 | 0.0026722 | 0 | 0 | 0
328 |  |  | 328 | 0.13454 | [10 empty] | 328 | 0 | 0.01 | 0 | 0 | 0 | 0 | 0 | 328 | 0.13454 | 0.01 | 0.0013454 | 0.0029209 | 0 | 0 | 0
330 |  |  | 330 | 0.15755 | [10 empty] | 330 | 0 | 0.01 | 0 | 0 | 0 | 0 | 0 | 330 | 0.15755 | 0.01 | 0.0015755 | 0.0031534 | 0 | 0 | 0
332 |  |  | 332 | 0.15779 | [10 empty] | 332 | 0 | 0.01 | 0 | 0 | 0 | 0 | 0 | 332 | 0.15779 | 0.01 | 0.0015779 | 0.0032092 | 0 | 0 | 0
334 |  |  | 334 | 0.16312 | [10 empty] | 334 | 0 | 0.01 | 0 | 0 | 0 | 0 | 0 | 334 | 0.16312 | 0.01 | 0.0016312 | 0.0032637 | 0 | 0 | 0
336 |  |  | 336 | 0.16324 | [10 empty] | 336 | 0 | 0.01 | 0 | 0 | 0 | 0 | 0 | 336 | 0.16324 | 0.01 | 0.0016324 | 0.0032819 | 0 | 0 | 0
338 |  |  | 338 | 0.16495 | [10 empty] | 338 | 0 | 0.01 | 0 | 0 | 0 | 0 | 0 | 338 | 0.16495 | 0.01 | 0.0016495 | 0.0033118 | 0 | 0 | 0
340 |  |  | 340 | 0.16624 | [10 empty] | 340 | 0 | 0.01 | 0 | 0 | 0 | 0 | 0 | 340 | 0.16624 | 0.01 | 0.0016624 | 0.0032032 | 0 | 0 | 0
342 |  |  | 342 | 0.15408 | [10 empty] | 342 | 0 | 0.01 | 0 | 0 | 0 | 0 | 0 | 342 | 0.15408 | 0.01 | 0.0015408 | 0.0030552 | 0 | 0 | 0
344 |  |  | 344 | 0.15143 | [10 empty] | 344 | 0 | 0.01 | 0 | 0 | 0 | 0 | 0 | 344 | 0.15143 | 0.01 | 0.0015143 | 0.0029265 | 0 | 0 | 0
346 |  |  | 346 | 0.14122 | [10 empty] | 346 | 0 | 0.01 | 0 | 0 | 0 | 0 | 0 | 346 | 0.14122 | 0.01 | 0.0014122 | 0.0027915 | 0 | 0 | 0
348 |  |  | 348 | 0.13793 | [10 empty] | 348 | 0 | 0.01 | 0 | 0 | 0 | 0 | 0 | 348 | 0.13793 | 0.01 | 0.0013793 | 0.0026007 | 0 | 0 | 0
350 |  |  | 350 | 0.12214 | [10 empty] | 350 | 0 | 0.01 | 0 | 0 | 0 | 0 | 0 | 350 | 0.12214 | 0.01 | 0.0012214 | 0.0022414 | 0 | 0 | 0
352 |  |  | 352 | 0.10199 | [10 empty] | 352 | 0 | 0.01 | 0 | 0 | 0 | 0 | 0 | 352 | 0.10199 | 0.01 | 0.0010199 | 0.0019571 | 0 | 0 | 0
354 |  |  | 354 | 0.093718 | [10 empty] | 354 | 0 | 0.01 | 0 | 0 | 0 | 0 | 0 | 354 | 0.093718 | 0.01 | 0.00093718 | 0.0017858 | 0 | 0 | 0
356 |  |  | 356 | 0.084864 | [10 empty] | 356 | 0 | 0.01 | 0 | 0 | 0 | 0 | 0 | 356 | 0.084864 | 0.01 | 0.00084864 | 0.0016333 | 0 | 0 | 0
358 |  |  | 358 | 0.078462 | [10 empty] | 358 | 0 | 0.01 | 0 | 0 | 0 | 0 | 0 | 358 | 0.078462 | 0.01 | 0.00078462 | 0.0015095 | 0 | 0 | 0
360 |  |  | 360 | 0.072489 | [10 empty] | 360 | 0 | 0.01 | 0 | 0 | 0 | 0 | 0 | 360 | 0.072489 | 0.01 | 0.00072489 | 0.00139 | 0 | 0 | 0
362 |  |  | 362 | 0.066514 | [10 empty] | 362 | 0 | 0.01 | 0 | 0 | 0 | 0 | 0 | 362 | 0.066514 | 0.01 | 0.00066514 | 0.0013419 | 0 | 0 | 0
364 |  |  | 364 | 0.067672 | [10 empty] | 364 | 0 | 0.01 | 0 | 0 | 0 | 0 | 0 | 364 | 0.067672 | 0.01 | 0.00067672 | 0.001376 | 0 | 0 | 0
366 |  |  | 366 | 0.069923 | [10 empty] | 366 | 0 | 0.01 | 0 | 0 | 0 | 0 | 0 | 366 | 0.069923 | 0.01 | 0.00069923 | 0.0012899 | 0 | 0 | 0
368 |  |  | 368 | 0.059064 | [10 empty] | 368 | 0 | 0.01 | 0 | 0 | 0 | 0 | 0 | 368 | 0.059064 | 0.01 | 0.00059064 | 0.0012202 | 0 | 0 | 0
370 |  |  | 370 | 0.062956 | [10 empty] | 370 | 0 | 0.01 | 0 | 0 | 0 | 0 | 0 | 370 | 0.062956 | 0.01 | 0.00062956 | 0.0014288 | 0 | 0 | 0
372 |  |  | 372 | 0.07992 | [10 empty] | 372 | 0 | 0.01 | 0 | 0 | 0 | 0 | 0 | 372 | 0.07992 | 0.01 | 0.0007992 | 0.0022938 | 0 | 0 | 0
374 |  |  | 374 | 0.14946 | [10 empty] | 374 | 0 | 0.01 | 0 | 0 | 0 | 0 | 0 | 374 | 0.14946 | 0.01 | 0.0014946 | 0.0057881 | 0 | 0 | 0
376 |  |  | 376 | 0.42935 | [10 empty] | 376 | 0 | 0.01 | 0 | 0 | 0 | 0 | 0 | 376 | 0.42935 | 0.01 | 0.0042935 | 0.014249 | 0 | 0 | 0
378 |  |  | 378 | 0.99556 | [10 empty] | 378 | 0 | 0.01 | 0 | 0 | 0 | 0 | 0 | 378 | 0.99556 | 0.01 | 0.0099556 | 0.030989 | 0 | 0 | 8.2029e-05
380 |  |  | 380 | 2.1033 | [10 empty] | 380 | 0 | 0.01 | 0 | 0 | 3.9e-05 | 0 | 0 | 380 | 2.1033 | 0.01 | 0.021033 | 0.072808 | 3.9e-05 | 8.2029e-05 | 0.00030506
382 |  |  | 382 | 4.6616 | [10 empty] | 382 | 0 | 0.011107 | 0 | 0 | 4.7843e-05 | 0 | 0 | 382 | 4.6616 | 0.011107 | 0.051775 | 0.18138 | 4.7843e-05 | 0.00022303 | 0.00082671
384 |  |  | 384 | 10.5066 | [10 empty] | 384 | 0 | 0.012335 | 0 | 0 | 5.7457e-05 | 0 | 0 | 384 | 10.5066 | 0.012335 | 0.1296 | 0.4694 | 5.7457e-05 | 0.00060368 | 0.0022626
386 |  |  | 386 | 22.9341 | [10 empty] | 386 | 0 | 0.014816 | 0 | 0 | 7.2333e-05 | 0 | 0 | 386 | 22.9341 | 0.014816 | 0.3398 | 1.246 | 7.2333e-05 | 0.0016589 | 0.0060751
388 |  |  | 388 | 47.0834 | [10 empty] | 388 | 0 | 0.019246 | 0 | 0 | 9.3795e-05 | 0 | 0 | 388 | 47.0834 | 0.019246 | 0.90617 | 3.2335 | 9.3795e-05 | 0.0044162 | 0.015587
390 |  |  | 390 | 93.0935 | [10 empty] | 390 | 0 | 0.025 | 0 | 0 | 0.00012 | 0 | 0 | 390 | 93.0935 | 0.025 | 2.3273 | 8.0262 | 0.00012 | 0.011171 | 0.037169
392 |  |  | 392 | 172.7578 | [10 empty] | 392 | 0 | 0.032988 | 0 | 0 | 0.00015049 | 0 | 0 | 392 | 172.7578 | 0.032988 | 5.6989 | 19.0925 | 0.00015049 | 0.025998 | 0.084729
394 |  |  | 394 | 307.7046 | [10 empty] | 394 | 0 | 0.043528 | 0 | 0 | 0.00019087 | 0 | 0 | 394 | 307.7046 | 0.043528 | 13.3936 | 43.6874 | 0.00019087 | 0.058731 | 0.18949
396 |  |  | 396 | 527.446 | [10 empty] | 396 | 0 | 0.057435 | 0 | 0 | 0.0002479 | 0 | 0 | 396 | 527.446 | 0.057435 | 30.2938 | 97.3707 | 0.0002479 | 0.13076 | 0.41377
398 |  |  | 398 | 885.0853 | [10 empty] | 398 | 0 | 0.075786 | 0 | 0 | 0.00031976 | 0 | 0 | 398 | 885.0853 | 0.075786 | 67.0769 | 209.4041 | 0.00031976 | 0.28301 | 0.84663
400 |  |  | 400 | 1423.2715 | [10 empty] | 400 | 0 | 0.1 | 0 | 0 | 0.000396 | 0 | 0 | 400 | 1423.2715 | 0.1 | 142.3271 | 2771.0405 | 0.000396 | 0.56362 | 9.1378
405 |  |  | 405 | 4830.4452 | [10 empty] | 405 | 0 | 0.2 | 0 | 0 | 0.00064 | 0 | 0 | 405 | 4830.4452 | 0.2 | 966.089 | 16282.6888 | 0.00064 | 3.0915 | 49.6778
410 |  |  | 410 | 13867.4662 | [10 empty] | 410 | 0 | 0.4 | 0 | 0 | 0.00121 | 0 | 0 | 410 | 13867.4662 | 0.4 | 5546.9865 | 85143.0606 | 0.00121 | 16.7796 | 236.1751
415 |  |  | 415 | 35637.7972 | [10 empty] | 415 | 0 | 0.8 | 0 | 0 | 0.00218 | 0 | 0 | 415 | 35637.7972 | 0.8 | 28510.2377 | 254647.0559 | 0.00218 | 77.6904 | 1009.2103
420 |  |  | 420 | 81498.4274 | [10 empty] | 420 | 0 | 0.9 | 0 | 0 | 0.004 | 0 | 0 | 420 | 81498.4274 | 0.9 | 73348.5846 | 568863.3898 | 0.004 | 325.9937 | 3777.1854
425 |  |  | 425 | 162312.3908 | [10 empty] | 425 | 0 | 0.95 | 0 | 0 | 0.0073 | 0 | 0 | 425 | 162312.3908 | 0.95 | 154196.7713 | 1082351.7244 | 0.0073 | 1184.8805 | 11210.7457
430 |  |  | 430 | 284432.5699 | [10 empty] | 430 | 0 | 0.98 | 0 | 0 | 0.0116 | 0 | 0 | 430 | 284432.5699 | 0.98 | 278743.9185 | 1756215.9706 | 0.0116 | 3299.4178 | 26088.1025
435 |  |  | 435 | 423742.4698 | [10 empty] | 435 | 0 | 1 | 0 | 0 | 0.01684 | 0 | 0 | 435 | 423742.4698 | 1 | 423742.4698 | 2416766.7538 | 0.01684 | 7135.8232 | 49060.0013
440 |  |  | 440 | 542964.2317 | [10 empty] | 440 | 0 | 1 | 0 | 0 | 0.023 | 0 | 0 | 440 | 542964.2317 | 1 | 542964.2317 | 2900721.6639 | 0.023 | 12488.1773 | 78633.5055
445 |  |  | 445 | 636416.9421 | [10 empty] | 445 | 0 | 0.97 | 0 | 0 | 0.0298 | 0 | 0 | 445 | 636416.9421 | 0.97 | 617324.4338 | 3119274.7637 | 0.0298 | 18965.2249 | 111122.2322
450 |  |  | 450 | 670622.8422 | [10 empty] | 450 | 0 | 0.94 | 0 | 0 | 0.038 | 0 | 0 | 450 | 670622.8422 | 0.94 | 630385.4716 | 2780199.5102 | 0.038 | 25483.668 | 127935.081
455 |  |  | 455 | 535215.9249 | [10 empty] | 455 | 0 | 0.9 | 0 | 0 | 0.048 | 0 | 0 | 455 | 535215.9249 | 0.9 | 481694.3324 | 1865382.2039 | 0.048 | 25690.3644 | 113811.889
460 |  |  | 460 | 330573.1864 | [10 empty] | 460 | 0 | 0.8 | 0 | 0 | 0.06 | 0 | 0 | 460 | 330573.1864 | 0.8 | 264458.5491 | 1029309.2053 | 0.06 | 19834.3912 | 88453.4541
465 |  |  | 465 | 210378.7614 | [10 empty] | 465 | 0 | 0.7 | 0 | 0 | 0.0739 | 0 | 0 | 465 | 210378.7614 | 0.7 | 147265.133 | 597888.2247 | 0.0739 | 15546.9905 | 72577.8249
470 |  |  | 470 | 148209.9305 | [10 empty] | 470 | 0 | 0.62 | 0 | 0 | 0.09098 | 0 | 0 | 470 | 148209.9305 | 0.62 | 91890.1569 | 373287.0496 | 0.09098 | 13484.1395 | 63101.3353
475 |  |  | 475 | 104408.478 | [10 empty] | 475 | 0 | 0.55 | 0 | 0 | 0.1126 | 0 | 0 | 475 | 104408.478 | 0.55 | 57424.6629 | 234930.5551 | 0.1126 | 11756.3946 | 57617.8847
480 |  |  | 480 | 81216.7981 | [10 empty] | 480 | 0 | 0.45 | 0 | 0 | 0.13902 | 0 | 0 | 480 | 81216.7981 | 0.45 | 36547.5591 | 165855.1277 | 0.13902 | 11290.7593 | 59753.195
485 |  |  | 485 | 74486.2299 | [10 empty] | 485 | 0 | 0.4 | 0 | 0 | 0.1693 | 0 | 0 | 485 | 74486.2299 | 0.4 | 29794.492 | 117727.796 | 0.1693 | 12610.5187 | 72413.1631
490 |  |  | 490 | 78621.0293 | [10 empty] | 490 | 0 | 0.22 | 0 | 0 | 0.20802 | 0 | 0 | 490 | 78621.0293 | 0.22 | 17296.6264 | 81001.4979 | 0.20802 | 16354.7465 | 101916.3561
495 |  |  | 495 | 94399.8295 | [10 empty] | 495 | 0 | 0.16 | 0 | 0 | 0.2586 | 0 | 0 | 495 | 94399.8295 | 0.16 | 15103.9727 | 68026.4461 | 0.2586 | 24411.7959 | 158790.331
500 |  |  | 500 | 121066.0573 | [10 empty] | 500 | 0 | 0.1 | 0 | 0 | 0.323 | 0 | 0 | 500 | 121066.0573 | 0.1 | 12106.6057 | 60889.0903 | 0.323 | 39104.3365 | 255641.54
505 |  |  | 505 | 155051.0177 | [10 empty] | 505 | 0 | 0.079 | 0 | 0 | 0.4073 | 0 | 0 | 505 | 155051.0177 | 0.079 | 12249.0304 | 60132.9937 | 0.4073 | 63152.2795 | 393495.6212
510 |  |  | 510 | 187367.7315 | [10 empty] | 510 | 0 | 0.063 | 0 | 0 | 0.503 | 0 | 0 | 510 | 187367.7315 | 0.063 | 11804.1671 | 56933.6859 | 0.503 | 94245.969 | 569191.5563
515 |  |  | 515 | 219386.1453 | [10 empty] | 515 | 0 | 0.05 | 0 | 0 | 0.6082 | 0 | 0 | 515 | 219386.1453 | 0.05 | 10969.3073 | 52189.858 | 0.6082 | 133430.6536 | 773183.604
520 |  |  | 520 | 247665.8987 | [10 empty] | 520 | 0 | 0.04 | 0 | 0 | 0.71 | 0 | 0 | 520 | 247665.8987 | 0.04 | 9906.6359 | 46372.3568 | 0.71 | 175842.788 | 975159.9185
525 |  |  | 525 | 270072.0869 | [10 empty] | 525 | 0 | 0.032 | 0 | 0 | 0.7932 | 0 | 0 | 525 | 270072.0869 | 0.032 | 8642.3068 | 39546.3766 | 0.7932 | 214221.1794 | 1154145.1685
530 |  |  | 530 | 287049.7541 | [10 empty] | 530 | 0 | 0.025 | 0 | 0 | 0.862 | 0 | 0 | 530 | 287049.7541 | 0.025 | 7176.2439 | 32869.8079 | 0.862 | 247436.8881 | 1301491.0731
535 |  |  | 535 | 298583.9659 | [10 empty] | 535 | 0 | 0.02 | 0 | 0 | 0.91485 | 0 | 0 | 535 | 298583.9659 | 0.02 | 5971.6793 | 27177.3523 | 0.91485 | 273159.5412 | 1413195.0364
540 |  |  | 540 | 306203.8505 | [10 empty] | 540 | 0 | 0.016 | 0 | 0 | 0.954 | 0 | 0 | 540 | 306203.8505 | 0.016 | 4899.2616 | 22321.7918 | 0.954 | 292118.4734 | 1489925.962
545 |  |  | 545 | 309958.0857 | [10 empty] | 545 | 0 | 0.013 | 0 | 0 | 0.9803 | 0 | 0 | 545 | 309958.0857 | 0.013 | 4029.4551 | 17902.5159 | 0.9803 | 303851.9114 | 1538564.0099
550 |  |  | 550 | 313155.1259 | [10 empty] | 550 | 0 | 0.01 | 0 | 0 | 0.99495 | 0 | 0 | 550 | 313155.1259 | 0.01 | 3131.5513 | 14063.9755 | 0.99495 | 311573.6925 | 1558321.3945
555 |  |  | 555 | 311754.8653 | [10 empty] | 555 | 0 | 0.008 | 0 | 0 | 1 | 0 | 0 | 555 | 311754.8653 | 0.008 | 2494.0389 | 10863.5356 | 1 | 311754.8653 | 1546936.5187
560 |  |  | 560 | 308562.555 | [10 empty] | 560 | 0 | 0.006 | 0 | 0 | 0.995 | 0 | 0 | 560 | 308562.555 | 0.006 | 1851.3753 | 8456.4474 | 0.995 | 307019.7422 | 1516767.3011
565 |  |  | 565 | 306240.7299 | [10 empty] | 565 | 0 | 0.005 | 0 | 0 | 0.9786 | 0 | 0 | 565 | 306240.7299 | 0.005 | 1531.2036 | 6823.2085 | 0.9786 | 299687.1782 | 1462075.3997
570 |  |  | 570 | 299519.9387 | [10 empty] | 570 | 0 | 0.004 | 0 | 0 | 0.952 | 0 | 0 | 570 | 299519.9387 | 0.004 | 1198.0798 | 5205.9104 | 0.952 | 285142.9816 | 1387419.0672
575 |  |  | 575 | 294761.4652 | [10 empty] | 575 | 0 | 0.003 | 0 | 0 | 0.9154 | 0 | 0 | 575 | 294761.4652 | 0.003 | 884.2844 | 3636.2844 | 0.9154 | 269824.6452 | 1294686.0487
580 |  |  | 580 | 285114.683 | [10 empty] | 580 | 0 | 0.002 | 0 | 0 | 0.87 | 0 | 0 | 580 | 285114.683 | 0.002 | 570.2294 | 2117.7633 | 0.87 | 248049.7742 | 1185159.0368
585 |  |  | 585 | 276875.9531 | [10 empty] | 585 | 0 | 0.001 | 0 | 0 | 0.8163 | 0 | 0 | 585 | 276875.9531 | 0.001 | 276.876 | 1355.9398 | 0.8163 | 226013.8405 | 1067493.3088
590 |  |  | 590 | 265499.9776 | [10 empty] | 590 | 0 | 0.001 | 0 | 0 | 0.757 | 0 | 0 | 590 | 265499.9776 | 0.001 | 265.5 | 1295.028 | 0.757 | 200983.4831 | 941133.8168
595 |  |  | 595 | 252511.2155 | [10 empty] | 595 | 0 | 0.001 | 0 | 0 | 0.6949 | 0 | 0 | 595 | 252511.2155 | 0.001 | 252.5112 | 1234.0012 | 0.6949 | 175470.0436 | 818993.435
600 |  |  | 600 | 241089.2716 | [10 empty] | 600 | 0 | 0.001 | 0 | 0 | 0.631 | 0 | 0 | 600 | 241089.2716 | 0.001 | 241.0893 | 1170.1248 | 0.631 | 152127.3304 | 701921.5738
605 |  |  | 605 | 226960.6548 | [10 empty] | 605 | 0 | 0.001 | 0 | 0 | 0.5668 | 0 | 0 | 605 | 226960.6548 | 0.001 | 226.9607 | 1095.7383 | 0.5668 | 128641.2992 | 587356.607
610 |  |  | 610 | 211334.6792 | [10 empty] | 610 | 0 | 0.001 | 0 | 0 | 0.503 | 0 | 0 | 610 | 211334.6792 | 0.001 | 211.3347 | 1015.463 | 0.503 | 106301.3437 | 480673.4797
615 |  |  | 615 | 194850.5173 | [10 empty] | 615 | 0 | 0.001 | 0 | 0 | 0.4412 | 0 | 0 | 615 | 194850.5173 | 0.001 | 194.8505 | 939.2394 | 0.4412 | 85968.0482 | 387175.2251
620 |  |  | 620 | 180845.2541 | [10 empty] | 620 | 0 | 0.001 | 0 | 0 | 0.381 | 0 | 0 | 620 | 180845.2541 | 0.001 | 180.8453 | 869.1658 | 0.381 | 68902.0418 | 306129.0109
625 |  |  | 625 | 166821.0671 | [10 empty] | 625 | 0 | 0.001 | 0 | 0 | 0.321 | 0 | 0 | 625 | 166821.0671 | 0.001 | 166.8211 | 800.4596 | 0.321 | 53549.5626 | 235476.7556
630 |  |  | 630 | 153362.7913 | [10 empty] | 630 | 0 | 0.001 | 0 | 0 | 0.265 | 0 | 0 | 630 | 153362.7913 | 0.001 | 153.3628 | 734.1313 | 0.265 | 40641.1397 | 177710.0215
635 |  |  | 635 | 140289.7185 | [10 empty] | 635 | 0 | 0.001 | 0 | 0 | 0.217 | 0 | 0 | 635 | 140289.7185 | 0.001 | 140.2897 | 668.2976 | 0.217 | 30442.8689 | 131682.4985
640 |  |  | 640 | 127029.3169 | [10 empty] | 640 | 0 | 0.001 | 0 | 0 | 0.175 | 0 | 0 | 640 | 127029.3169 | 0.001 | 127.0293 | 606.2461 | 0.175 | 22230.1305 | 95469.9075
645 |  |  | 645 | 115469.121 | [10 empty] | 645 | 0 | 0.001 | 0 | 0 | 0.1382 | 0 | 0 | 645 | 115469.121 | 0.001 | 115.4691 | 550.0228 | 0.1382 | 15957.8325 | 67859.0337
650 |  |  | 650 | 104540.009 | [10 empty] | 650 | 0 | 0.001 | 0 | 0 | 0.107 | 0 | 0 | 650 | 104540.009 | 0.001 | 104.54 | 497.4547 | 0.107 | 11185.781 | 47230.5923
655 |  |  | 655 | 94441.8621 | [10 empty] | 655 | 0 | 0.001 | 0 | 0 | 0.0816 | 0 | 0 | 655 | 94441.8621 | 0.001 | 94.4419 | 447.2113 | 0.0816 | 7706.4559 | 32143.6466
660 |  |  | 660 | 84442.6671 | [10 empty] | 660 | 0 | 0.001 | 0 | 0 | 0.061 | 0 | 0 | 660 | 84442.6671 | 0.001 | 84.4427 | 399.9509 | 0.061 | 5151.0027 | 21296.1838
665 |  |  | 665 | 75537.704 | [10 empty] | 665 | 0 | 0.001 | 0 | 0 | 0.04458 | 0 | 0 | 665 | 75537.704 | 0.001 | 75.5377 | 358.164 | 0.04458 | 3367.4708 | 13836.9099
670 |  |  | 670 | 67727.9095 | [10 empty] | 670 | 0 | 0.001 | 0 | 0 | 0.032 | 0 | 0 | 670 | 67727.9095 | 0.001 | 67.7279 | 319.5618 | 0.032 | 2167.2931 | 8903.848
675 |  |  | 675 | 60096.8141 | [10 empty] | 675 | 0 | 0.001 | 0 | 0 | 0.0232 | 0 | 0 | 675 | 60096.8141 | 0.001 | 60.0968 | 284.192 | 0.0232 | 1394.2461 | 5762.7647
680 |  |  | 680 | 53579.987 | [10 empty] | 680 | 0 | 0.001 | 0 | 0 | 0.017 | 0 | 0 | 680 | 53579.987 | 0.001 | 53.58 | 252.6699 | 0.017 | 910.8598 | 3692.2906
685 |  |  | 685 | 47487.9585 | [10 empty] | 685 | 0 | 0.001 | 0 | 0 | 0.01192 | 0 | 0 | 685 | 47487.9585 | 0.001 | 47.488 | 224.3707 | 0.01192 | 566.0565 | 2282.5343
690 |  |  | 690 | 42260.3248 | [10 empty] | 690 | 0 | 0.001 | 0 | 0 | 0.00821 | 0 | 0 | 690 | 42260.3248 | 0.001 | 42.2603 | 197.7274 | 0.00821 | 346.9573 | 1394.3473
695 |  |  | 695 | 36830.6205 | [10 empty] | 695 | 0 | 0.001 | 0 | 0 | 0.005723 | 0 | 0 | 695 | 36830.6205 | 0.001 | 36.8306 | 172.9119 | 0.005723 | 210.7816 | 858.5406
700 |  |  | 700 | 32334.1261 | [10 empty] | 700 | 0 | 0.001 | 0 |  | 0.004102 | 0 | 0 | 700 | 32334.1261 | 0.001 | 32.3341 |  | 0.004102 | 132.6346 | 540.4851
705 |  |  | 705 | 28528.3195 | [10 empty] | 705 | 0 | 0 | 0 |  | 0.002929 | 0 | 0 | 705 | 28528.3195 |  |  |  | 0.002929 | 83.5594 | 340.5297
710 |  |  | 710 | 25180.5057 | [10 empty] | 710 | 0 | 0 | 0 |  | 0.002091 | 0 | 0 | 710 | 25180.5057 |  |  |  | 0.002091 | 52.6524 | 213.7866
715 |  |  | 715 | 22144.339 | [10 empty] | 715 | 0 | 0 | 0 |  | 0.001484 | 0 | 0 | 715 | 22144.339 |  |  |  | 0.001484 | 32.8622 | 133.2814
720 |  |  | 720 | 19532.3547 | [10 empty] | 720 | 0 | 0 | 0 |  | 0.001047 | 0 | 0 | 720 | 19532.3547 |  |  |  | 0.001047 | 20.4504 | 83.0338
725 |  |  | 725 | 17247.4674 | [10 empty] | 725 | 0 | 0 | 0 |  | 0.00074 | 0 | 0 | 725 | 17247.4674 |  |  |  | 0.00074 | 12.7631 | 51.7495
730 |  |  | 730 | 15262.8512 | [10 empty] | 730 | 0 | 0 | 0 |  | 0.00052 | 0 | 0 | 730 | 15262.8512 |  |  |  | 0.00052 | 7.9367 | 31.9677
735 |  |  | 735 | 13432.2882 | [10 empty] | 735 | 0 | 0 | 0 |  | 0.0003611 | 0 | 0 | 735 | 13432.2882 |  |  |  | 0.0003611 | 4.8504 | 19.517
740 |  |  | 740 | 11863.5281 | [10 empty] | 740 | 0 | 0 | 0 |  | 0.0002492 | 0 | 0 | 740 | 11863.5281 |  |  |  | 0.0002492 | 2.9564 | 11.877
745 |  |  | 745 | 10438.6998 | [10 empty] | 745 | 0 | 0 | 0 |  | 0.0001719 | 0 | 0 | 745 | 10438.6998 |  |  |  | 0.0001719 | 1.7944 | 7.255
750 |  |  | 750 | 9229.8698 | [10 empty] | 750 | 0 | 0 | 0 |  | 0.00012 | 0 | 0 | 750 | 9229.8698 |  |  |  | 0.00012 | 1.1076 | 4.4952
755 |  |  | 755 | 8142.6273 | [10 empty] | 755 | 0 | 0 | 0 |  | 8.48e-05 | 0 | 0 | 755 | 8142.6273 |  |  |  | 8.48e-05 | 0.69049 | 2.7964
760 |  |  | 760 | 7134.208 | [10 empty] | 760 | 0 | 0 | 0 |  | 6e-05 | 0 | 0 | 760 | 7134.208 |  |  |  | 6e-05 | 0.42805 | 1.7365
765 |  |  | 765 | 6286.9361 | [10 empty] | 765 | 0 | 0 | 0 |  | 4.24e-05 | 0 | 0 | 765 | 6286.9361 |  |  |  | 4.24e-05 | 0.26657 | 1.072
770 |  |  | 770 | 5407.6315 | [10 empty] | 770 | 0 | 0 | 0 |  | 3e-05 | 0 | 0 | 770 | 5407.6315 |  |  |  | 3e-05 | 0.16223 | 0.65799
775 |  |  | 775 | 4762.6424 | [10 empty] | 775 | 0 | 0 | 0 |  | 2.12e-05 | 0 | 0 | 775 | 4762.6424 |  |  |  | 2.12e-05 | 0.10097 | 0.40952
780 |  |  | 780 | 4192.0764 | [10 empty] | 780 | 0 | 0 | 0 |  | 1.499e-05 | 0 |  | 780 | 4192.0764 |  |  |  | 1.499e-05 | 0.062839
PSL Wizard Report Page
Blue Light IEC TR 62778
Integral : 2E+04 W m-2 sr-1
Classification : RG2
Ethr : 927.19623 lx
dthr : 0.78 m

## IEC_EN62471- LED non-GLS
Information | [7 empty] | Irradiance Results |  |  |  |  | Values reported Benwin+ |  |  | Values reported PSL Wizard
[39 empty] | pull down | IEC62471
| -Standard to apply |  |  |  | EN62471 |  |  | Hazard | Value |  | RG | [27 empty] | pull down | EN62471
| -GLS/ non-GLS |  |  |  | non-GLS |  |  | Actinic UV | 0.00010975 | W.m-2 | Exempt |  | 0.00010975 | W.m-2 |  | 0.10975 | W.m-2 | [21 empty] | pull down | GLS
| -Measure horizontal dimension of source |  |  |  | 4 | mm |  | Near UVA | 0.0071872 | W.m-2 | Exempt |  | 0.0071862 | W.m-2 |  | 0.00719 | W.m-2 | [21 empty] | pull down | non-GLS
| -Measure vertical dimension of source |  |  |  | 4 | mm |  | Blue Light Small Source | 6.5769 | W.m-2 | N/A |  | - | W.m-2 |  | - | W.m-2 | [21 empty] | x alpha | 19.9993
| -Horizontal angular subtense |  |  |  | 19.9993 | mrad |  | IR Eye | 0.15197 | W.m-2 | Exempt |  | 0.15156 | W.m-2 |  | 0.15156 | W.m-2 | [21 empty] | y alpha | 19.9993
| -Vertical angular subtense |  |  |  | 19.9993 | mrad |  | Thermal Skin | 22.9905 | W.m-2 | Pass |  | 22.9901 | W.m-2 |  | 22.9901 | W.m-2 | [21 empty] | average wv | 19.9993
| -Average angular subtense (limited) |  |  |  | 19.9993 | mrad |  | illuminance | 7039.9128 | lx |  |  | 7039.91 | lx |  | - | lx | [21 empty] | Small Source? | No
Radiance Results
Measurements
| Configuration | Custom Wavlength Files | FOV | Required based on source size? |  |  |  | Hazard | Value |  | Result
| Irradiance | Irradiance_200_1100nm | 2π | - |  |  |  | Blue Light Exempt | 837.3966 |  | Fail |  | 837.3969 | W.m-2.sr-1 |  | 837 | W.m-2.sr-1
| Irradiance | Irradiance_200_1100nm | 100 mrad | No |  |  |  | Blue Light RG1 | 10864.206 |  | Fail |  | 10864.2 | W.m-2.sr-2 |  | 10900 | W.m-2.sr-2
| Irradiance | Irradiance_200_1100nm | 35 mrad | If luminance in 11mrad < 10 cd.m-2 |  |  |  | Blue Light RG2 | 12953.643 |  | Pass |  | 12953.6 | W.m-2.sr-3 |  | 13000 | W.m-2.sr-3
| Infrared | Infrared | 2π | - |  |  |  | Retinal Thermal Exempt/RG1 | 127513.8971 |  | Pass |  | 127514 | W.m-2.sr-2 |  | 128000 | W.m-2.sr-2
| Radiance | Radiance_11mrad | 11 | - |  |  |  | Retinal Thermal RG2 | 150262.3723 |  | Pass |  | 150262 | W.m-2.sr-2 |  | - | W.m-2.sr-2 | [20 empty] | Blue Light radiance | [14 empty] | Retinal Thermal Radiance |  | N/A | N/A |  |  |  | 127513897.1482 | mW.m-2.sr-1 |  |  |  | 150262372.337 | mW.m-2.sr-1
| Radiance | Radiance_1.7mrad | 1.7 | - |  |  |  | Retinal Thermal Weak Visual Exempt | 0 |  | N/A |  | - | W.m-2.sr-2 |  | - | W.m-2.sr-2 | [37 empty] | n/A | n/A |  |  |  | Exempt | Pass |  |  |  | Exempt | Pass
[8 empty] | Retinal Thermal Weak Visual RG1 | 53.6395 |  | N/A |  | - | W.m-2.sr-2 |  | - | W.m-2.sr-2
[8 empty] | Retinal Thermal Weak Visual RG2 | 57.8328 |  | N/A |  | - | W.m-2.sr-2 |  | - | W.m-2.sr-2
[8 empty] | Luminance | 10073297.5151 |  |  |  | 10073300 | cd.m-2 |  | 49341054.95 | cd.m-2
[40 empty] | 837396.6468 | mW.m-2.sr-1 |  |  |  | 10864206.011 | mW.m-2.sr-1 |  |  |  | 12953643.0488 | mW.m-2.sr-1 |  |  |  | 0 | mW.m-2.sr-1 |  |  |  | 53639.528 | mW.m-2.sr-1 |  |  |  | 57832.8123 | mW.m-2.sr-1
[18 empty] | IR stitch |  |  |  | Irradiance |  |  | 0.10975 | mW.m-2 | 7.1872 | mW.m-2 | 6576.8979 | mW.m-2 |  | 7039.9128 | lx | 151.9713 | mW.m-2 | 22990.5431 | mW.m-2 |  |  | Exempt | Fail |  |  |  | RG1 | Fail |  |  |  | RG2 | Pass |  |  |  | Exempt WV | Pass |  |  |  | Exempt WV | Pass |  |  |  | Exempt WV | Pass |  |  | 10073297.5151 | cd.m-2
Wavelength | Irradiance in 2π |  | Wavelength | Irradiance in 100mrad |  | Wavelength | Irradiance in 35mrad |  | Wavelength | Relative IR measurement |  | Wavelength | Radiance 11mrad |  | Wavelength | Radiance 1.7mrad |  | Ratio |  | Wavelength | Irradiance | Wavelength | Irradiance in 2π | Actinic UV Hazard | Actinic UV Irradiance | Actinc UV Integral | Near UV Integral | Blue Light Hazard | Blue Light Irradiance | Blue Light Integral | CIE V(λ) | Photopic Irradiance |  | IR Eye Integral |  | Thermal Skin Integral |  | Wavelength | Irradiance in 2π | Blue Light Hazard | Blue Light Irradiance | Blue Light Integral | Wavelength | Radiance 11mrad | Blue Light Hazard | Blue Light Radiance | Blue Light Integral | Wavelength | Radiance 1.7mrad | Blue Light Hazard | Blue Light Radiance | Blue Light Integral | Wavelength | Irradiance in 35mrad | Retinal Thermal Hazard | Retinal Thermal Irradiance | Retinal Thermal Integral | Wavelength | Radiance 11mrad | Retinal Thermal Hazard | Retinal Thermal Radiance | Retinal Thermal Integral | Wavelength | Radiance 1.7mrad | Retinal Thermal Hazard | Retinal Thermal Radiance | Retinal Thermal Integral | CIE V(λ) | Photopic Radiance
(nm) | (mW m-2 nm-1) |  | (nm) | (mW m-2 nm-1) |  | (nm) | (mW m-2 nm-1) |  | (nm) | (au) |  | (nm) | (mW m-2 sr-1 nm-1) |  | (nm) | (mW m-2 sr-1 nm-1) |  |  |  | (nm) | (mW m-2 nm-1) | (nm) | (mW m-2 nm-1) | (au) | (mW m-2 nm-1) | (mW.m-2) | (mW.m-2) | (au) | (mW.m-2) | (mW.m-2) | (au) | (mW.m-2) |  | (mW.m-2) |  | (mW.m-2) |  | (nm) | (mW m-2 nm-1) | (au) | (mW.m-2.nm-1) | (mW.m-2) | (nm) | (mW m-2 sr-1 nm-1) | (au) | (mW.m-2.sr-1.nm-1) | (mW.m-2.sr-1) | (nm) | (mW m-2 sr-1 nm-1) | (au) | (mW.m-2.sr-1.nm-1) | (mW.m-2.sr-1) | (nm) | (mW m-2 nm-1) | (au) | (mW.m-2.nm-1) | (mW.m-2) | (nm) | (mW m-2 sr-1 nm-1) | (au) | (mW.m-2.sr-1.nm-1) | (mW.m-2.sr-1) | (nm) | (mW m-2 sr-1 nm-1) | (au) | (mW.m-2.sr-1.nm-1) | (mW.m-2.sr-1) | (au) | (mW.m-2)
200 | 0 |  | 200 |  |  | 200 |  |  | 1000 |  |  | 300 | 0.0092687 |  | 300 | 0.24909 |  | 0 | #DIV/0! | 200 | 0 | 200 | 0 | 0.03 | 0 | 0 |  | 0 | 0 | 0 | 0 | 0 | 0 |  |  |  |  | 300 | 0.00047759 | 0.01 | 4.7759e-06 | 2.2996e-05 | 300 | 0.0092687 | 0.01 | 9.2687e-05 | 0.00020117 | 300 | 0.24909 | 0.01 | 0.0024909 | 0.0024909 | 380 | 0 | 0.1 | 0 | 0 | 300 | 0.0092687 | 0 | 0 | 0 | 300 | 0.24909 | 0 | 0 | 0 | 0 | 0 | 0
202 | 0 |  | 202 |  |  | 202 |  |  | 1005 |  |  | 302 | 0.010848 |  | 302 | 0 |  | 0 | #DIV/0! | 202 | 0 | 202 | 0 | 0.0371 | 0 | 0 |  | 0 | 0 | 0 | 0 | 0 | 0 |  |  |  |  | 302 | 0.001822 | 0.01 | 1.822e-05 | 1.822e-05 | 302 | 0.010848 | 0.01 | 0.00010848 | 0.0002633 | 302 | 0 | 0.01 | 0 | 0 | 382 | 0 | 0.11107 | 0 | 0 | 302 | 0.010848 | 0 | 0 | 0 | 302 | 0 | 0 | 0 | 0 | 0 | 0 | 0
204 | 0 |  | 204 |  |  | 204 |  |  | 1010 |  |  | 304 | 0.015483 |  | 304 | 0 |  | 0 |  | 204 | 0 | 204 | 0 | 0.0459 | 0 | 0.0030422 |  | 0 | 0 | 0 | 0 | 0 | 0 |  |  |  |  | 304 | 0 | 0.01 | 0 | 4.7314e-06 | 304 | 0.015483 | 0.01 | 0.00015483 | 0.00028923 | 304 | 0 | 0.01 | 0 | 0.0052578 | 384 | 0 | 0.12335 | 0 | 0 | 304 | 0.015483 | 0 | 0 | 0 | 304 | 0 | 0 | 0 | 0 | 0 | 0 | 0
206 | 0.055213 |  | 206 |  |  | 206 |  |  | 1015 |  |  | 306 | 0.013441 |  | 306 | 0.52578 |  | 0 |  | 206 | 0.055213 | 206 | 0.055213 | 0.0551 | 0.0030422 | 0.0030422 |  | 0 | 0 | 0 | 0 | 0 | 0 |  |  |  |  | 306 | 0.00047314 | 0.01 | 4.7314e-06 | 4.7314e-06 | 306 | 0.013441 | 0.01 | 0.00013441 | 0.00019388 | 306 | 0.52578 | 0.01 | 0.0052578 | 0.0052578 | 386 | 0 | 0.14816 | 0 | 0 | 306 | 0.013441 | 0 | 0 | 0 | 306 | 0.52578 | 0 | 0 | 0 | 0 | 0 | 0
208 | 0 |  | 208 |  |  | 208 |  |  | 1020 |  |  | 308 | 0.0059472 |  | 308 | 0 |  | 0 |  | 208 | 0 | 208 | 0 | 0.0643 | 0 | 0 |  | 0 | 0 | 0 | 0 | 0 | 0 |  |  |  |  | 308 | 0 | 0.01 | 0 | 2.2467e-05 | 308 | 0.0059472 | 0.01 | 5.9472e-05 | 0.00014676 | 308 | 0 | 0.01 | 0 | 0.0038927 | 388 | 0 | 0.19246 | 0 | 0 | 308 | 0.0059472 | 0 | 0 | 0 | 308 | 0 | 0 | 0 | 0 | 0 | 0 | 0
210 | 0 |  | 210 |  |  | 210 |  |  | 1025 |  |  | 310 | 0.008729 |  | 310 | 0.38927 |  | 0 |  | 210 | 0 | 210 | 0 | 0.075 | 0 | 0 |  | 0 | 0 | 0 | 0 | 0 | 0 |  |  |  |  | 310 | 0.0022467 | 0.01 | 2.2467e-05 | 3.9774e-05 | 310 | 0.008729 | 0.01 | 8.729e-05 | 0.00014902 | 310 | 0.38927 | 0.01 | 0.0038927 | 0.0038927 | 390 | 0 | 0.25 | 0 | 0 | 310 | 0.008729 | 0 | 0 | 0 | 310 | 0.38927 | 0 | 0 | 0 | 0 | 0 | 0
212 | 0 |  | 212 |  |  | 212 |  |  | 1030 |  |  | 312 | 0.0061734 |  | 312 | 0 |  | 0 |  | 212 | 0 | 212 | 0 | 0.0824 | 0 | 0.00083494 |  | 0 | 0 | 0 | 0 | 0 | 0 |  |  |  |  | 312 | 0.0017307 | 0.01 | 1.7307e-05 | 3.6842e-05 | 312 | 0.0061734 | 0.01 | 6.1734e-05 | 0.00018619 | 312 | 0 | 0.01 | 0 | 0 | 392 | 0 | 0.32988 | 0 | 0 | 312 | 0.0061734 | 0 | 0 | 0 | 312 | 0 | 0 | 0 | 0 | 0 | 0 | 0
214 | 0.0092156 |  | 214 |  |  | 214 |  |  | 1035 |  |  | 314 | 0.012446 |  | 314 | 0 |  | 0 |  | 214 | 0.0092156 | 214 | 0.0092156 | 0.0906 | 0.00083494 | 0.0021781 |  | 0 | 0 | 0 | 0 | 0 | 0 |  |  |  |  | 314 | 0.0019536 | 0.01 | 1.9536e-05 | 1.9536e-05 | 314 | 0.012446 | 0.01 | 0.00012446 | 0.00030147 | 314 | 0 | 0.01 | 0 | 0.0047448 | 394 | 0 | 0.43528 | 0 | 0 | 314 | 0.012446 | 0 | 0 | 0 | 314 | 0 | 0 | 0 | 0 | 0 | 0 | 0
216 | 0.013499 |  | 216 |  |  | 216 |  |  | 1040 |  |  | 316 | 0.017701 |  | 316 | 0.47448 |  | 0 |  | 216 | 0.013499 | 216 | 0.013499 | 0.0995 | 0.0013432 | 0.0032412 |  | 0 | 0 | 0 | 0 | 0 | 0 |  |  |  |  | 316 | 0 | 0.01 | 0 | 0 | 316 | 0.017701 | 0.01 | 0.00017701 | 0.00033186 | 316 | 0.47448 | 0.01 | 0.0047448 | 0.0075715 | 396 | 0 | 0.57435 | 0 | 0 | 316 | 0.017701 | 0 | 0 | 0 | 316 | 0.47448 | 0 | 0 | 0 | 0 | 0 | 0
218 | 0.017365 |  | 218 |  |  | 218 |  |  | 1045 |  |  | 318 | 0.015485 |  | 318 | 0.28268 |  | 0 |  | 218 | 0.017365 | 218 | 0.017365 | 0.1093 | 0.001898 | 0.007268 |  | 0 | 0 | 0 | 0 | 0 | 0 |  |  |  |  | 318 | 0 | 0.01 | 0 | 8.3917e-06 | 318 | 0.015485 | 0.01 | 0.00015485 | 0.00029866 | 318 | 0.28268 | 0.01 | 0.0028268 | 0.0028268 | 398 | 0 | 0.75786 | 0 | 0 | 318 | 0.015485 | 0 | 0 | 0 | 318 | 0.28268 | 0 | 0 | 0 | 0 | 0 | 0
220 | 0.04475 |  | 220 |  |  | 220 |  |  | 1050 |  |  | 320 | 0.014381 |  | 320 | 0 |  | 0 |  | 220 | 0.04475 | 220 | 0.04475 | 0.12 | 0.00537 | 0.0084449 |  | 0 | 0 | 0 | 0 | 0 | 0 |  |  |  |  | 320 | 0.00083917 | 0.01 | 8.3917e-06 | 3.8165e-05 | 320 | 0.014381 | 0.01 | 0.00014381 | 0.00071067 | 320 | 0 | 0.01 | 0 | 0 | 400 | 0 | 1 | 0 | 0 | 320 | 0.014381 | 0 | 0 | 0 | 320 | 0 | 0 | 0 | 0 | 0 | 0 | 0
222 | 0.023365 |  | 222 |  |  | 222 |  |  | 1055 |  |  | 322 | 0.056686 |  | 322 | 0 |  | 0 |  | 222 | 0.023365 | 222 | 0.023365 | 0.1316 | 0.0030749 | 0.0047083 |  | 0 | 0 | 0 | 0 | 0 | 0 |  |  |  |  | 322 | 0.0029774 | 0.01 | 2.9774e-05 | 5.722e-05 | 322 | 0.056686 | 0.01 | 0.00056686 | 0.0011955 | 322 | 0 | 0.01 | 0 | 0.0041987 | 405 | 0 | 2 | 0 | 0 | 322 | 0.056686 | 0 | 0 | 0 | 322 | 0 | 0 | 0 | 0 | 0 | 0 | 0
224 | 0.011312 |  | 224 |  |  | 224 |  |  | 1060 |  |  | 324 | 0.062869 |  | 324 | 0.41987 |  | 0 |  | 224 | 0.011312 | 224 | 0.011312 | 0.1444 | 0.0016334 | 0.0021309 |  | 0 | 0 | 0 | 0 | 0 | 0 |  |  |  |  | 324 | 0.0027447 | 0.01 | 2.7447e-05 | 5.6669e-05 | 324 | 0.062869 | 0.01 | 0.00062869 | 0.0013494 | 324 | 0.41987 | 0.01 | 0.0041987 | 0.0041987 | 410 | 0 | 4 | 0 | 0 | 324 | 0.062869 | 0 | 0 | 0 | 324 | 0.41987 | 0 | 0 | 0 | 0 | 0 | 0
226 | 0.0031427 |  | 226 |  |  | 226 |  |  | 1065 |  |  | 326 | 0.072074 |  | 326 | 0 |  | 0 |  | 226 | 0.0031427 | 226 | 0.0031427 | 0.1583 | 0.00049749 | 0.00080393 |  | 0 | 0 | 0 | 0 | 0 | 0 |  |  |  |  | 326 | 0.0029222 | 0.01 | 2.9222e-05 | 3.9429e-05 | 326 | 0.072074 | 0.01 | 0.00072074 | 0.0014516 | 326 | 0 | 0.01 | 0 | 0.0034344 | 415 | 0 | 8 | 0 | 0 | 326 | 0.072074 | 0 | 0 | 0 | 326 | 0 | 0 | 0 | 0 | 0 | 0 | 0
228 | 0.0017642 |  | 228 |  |  | 228 |  |  | 1070 |  |  | 328 | 0.073083 |  | 328 | 0.34344 |  | 0 |  | 228 | 0.0017642 | 228 | 0.0017642 | 0.1737 | 0.00030644 | 0.0012437 |  | 0 | 0 | 0 | 0 | 0 | 0 |  |  |  |  | 328 | 0.0010207 | 0.01 | 1.0207e-05 | 5.0302e-05 | 328 | 0.073083 | 0.01 | 0.00073083 | 0.0015866 | 328 | 0.34344 | 0.01 | 0.0034344 | 0.0034805 | 420 | 0 | 9 | 0 | 0 | 328 | 0.073083 | 0 | 0 | 0 | 328 | 0.34344 | 0 | 0 | 0 | 0 | 0 | 0
230 | 0.0049331 |  | 230 |  |  | 230 |  |  | 1075 |  |  | 330 | 0.085581 |  | 330 | 0.0046041 |  | 0 |  | 230 | 0.0049331 | 230 | 0.0049331 | 0.19 | 0.0009373 | 0.0009373 |  | 0 | 0 | 0 | 0 | 0 | 0 |  |  |  |  | 330 | 0.0040095 | 0.01 | 4.0095e-05 | 0.0001291 | 330 | 0.085581 | 0.01 | 0.00085581 | 0.001713 | 330 | 0.0046041 | 0.01 | 4.6041e-05 | 4.6041e-05 | 425 | 0 | 9.5 | 0 | 0 | 330 | 0.085581 | 0 | 0 | 0 | 330 | 0.0046041 | 0 | 0 | 0 | 0 | 0 | 0
232 | 0 |  | 232 |  |  | 232 |  |  | 1080 |  |  | 332 | 0.085716 |  | 332 | 0 |  | 0 |  | 232 | 0 | 232 | 0 | 0.2089 | 0 | 0.0012138 |  | 0 | 0 | 0 | 0 | 0 | 0 |  |  |  |  | 332 | 0.0089009 | 0.01 | 8.9009e-05 | 0.00016205 | 332 | 0.085716 | 0.01 | 0.00085716 | 0.0017433 | 332 | 0 | 0.01 | 0 | 0.0042151 | 430 | 0 | 9.8 | 0 | 0 | 332 | 0.085716 | 0 | 0 | 0 | 332 | 0 | 0 | 0 | 0 | 0 | 0 | 0
234 | 0.0052957 |  | 234 |  |  | 234 |  |  | 1085 |  |  | 334 | 0.088611 |  | 334 | 0.42151 |  | 0 |  | 234 | 0.0052957 | 234 | 0.0052957 | 0.2292 | 0.0012138 | 0.0012138 |  | 0 | 0 | 0 | 0 | 0 | 0 |  |  |  |  | 334 | 0.0073041 | 0.01 | 7.3041e-05 | 0.00024419 | 334 | 0.088611 | 0.01 | 0.00088611 | 0.0017729 | 334 | 0.42151 | 0.01 | 0.0042151 | 0.0053031 | 435 | 0 | 10 | 0 | 0 | 334 | 0.088611 | 0 | 0 | 0 | 334 | 0.42151 | 0 | 0 | 0 | 0 | 0 | 0
236 | 0 |  | 236 |  |  | 236 |  |  | 1090 |  |  | 336 | 0.088675 |  | 336 | 0.10881 |  | 0 |  | 236 | 0 | 236 | 0 | 0.251 | 0 | 0 |  | 0 | 0 | 0 | 0 | 0 | 0 |  |  |  |  | 336 | 0.017115 | 0.01 | 0.00017115 | 0.00043146 | 336 | 0.088675 | 0.01 | 0.00088675 | 0.0017828 | 336 | 0.10881 | 0.01 | 0.0010881 | 0.0010881 | 440 | 0 | 10 | 0 | 0 | 336 | 0.088675 | 0 | 0 | 0 | 336 | 0.10881 | 0 | 0 | 0 | 0 | 0 | 0
238 | 0 |  | 238 |  |  | 238 |  |  | 1095 |  |  | 338 | 0.089601 |  | 338 | 0 |  | 0 |  | 238 | 0 | 238 | 0 | 0.2744 | 0 | 0.00067751 |  | 0 | 0 | 0 | 0 | 0 | 0 |  |  |  |  | 338 | 0.026031 | 0.01 | 0.00026031 | 0.00053857 | 338 | 0.089601 | 0.01 | 0.00089601 | 0.001799 | 338 | 0 | 0.01 | 0 | 0.0012207 | 445 | 0 | 9.7 | 0 | 0 | 338 | 0.089601 | 0 | 0 | 0 | 338 | 0 | 0 | 0 | 0 | 0 | 0 | 0
240 | 0.0022584 |  | 240 |  |  | 240 |  |  | 1100 |  |  | 340 | 0.090301 |  | 340 | 0.12207 |  | 0 |  | 240 | 0.0022584 | 240 | 0.0022584 | 0.3 | 0.00067751 | 0.0020647 |  | 0 | 0 | 0 | 0 | 0 | 0 |  |  |  |  | 340 | 0.027827 | 0.01 | 0.00027827 | 0.0005647 | 340 | 0.090301 | 0.01 | 0.00090301 | 0.00174 | 340 | 0.12207 | 0.01 | 0.0012207 | 0.0016661 | 450 | 0 | 9.4 | 0 | 0 | 340 | 0.090301 | 0 | 0 | 0 | 340 | 0.12207 | 0 | 0 | 0 | 0 | 0 | 0
242 | 0.0042988 |  | 242 |  |  | 242 |  |  | 1105 |  |  | 342 | 0.0837 |  | 342 | 0.044541 |  |  |  | 242 | 0.0042988 | 242 | 0.0042988 | 0.3227 | 0.0013872 | 0.0016543 |  | 0 | 0 | 0 | 0 | 0 | 0 |  |  |  |  | 342 | 0.028643 | 0.01 | 0.00028643 | 0.00062269 | 342 | 0.0837 | 0.01 | 0.000837 | 0.0016596 | 342 | 0.044541 | 0.01 | 0.00044541 | 0.00044541 | 455 | 0 | 9 | 0 | 0 | 342 | 0.0837 | 0 | 0 | 0 | 342 | 0.044541 | 0 | 0 | 0 | 0 | 0 | 0
244 | 0.00076948 |  | 244 |  |  | 244 |  |  | 1110 |  |  | 344 | 0.082259 |  | 344 | 0 |  | 0 |  | 244 | 0.00076948 | 244 | 0.00076948 | 0.3471 | 0.00026709 | 0.0015101 |  | 0 | 0 | 0 | 0 | 0 | 0 |  |  |  |  | 344 | 0.033626 | 0.01 | 0.00033626 | 0.00074573 | 344 | 0.082259 | 0.01 | 0.00082259 | 0.0015897 | 344 | 0 | 0.01 | 0 | 0 | 460 | 0 | 8 | 0 | 0 | 344 | 0.082259 | 0 | 0 | 0 | 344 | 0 | 0 | 0 | 0 | 0 | 0 | 0
246 | 0.0033324 |  | 246 |  |  | 246 |  |  | 1115 |  |  | 346 | 0.076713 |  | 346 | 0 |  |  |  | 246 | 0.0033324 | 246 | 0.0033324 | 0.373 | 0.001243 | 0.001243 |  | 0 | 0 | 0 | 0 | 0 | 0 |  |  |  |  | 346 | 0.040947 | 0.01 | 0.00040947 | 0.00083342 | 346 | 0.076713 | 0.01 | 0.00076713 | 0.0015164 | 346 | 0 | 0.01 | 0 | 0.0018562 | 465 | 0 | 7 | 0 | 0 | 346 | 0.076713 | 0 | 0 | 0 | 346 | 0 | 0 | 0 | 0 | 0 | 0 | 0
248 | 0 |  | 248 |  |  | 248 |  |  | 1120 |  |  | 348 | 0.074925 |  | 348 | 0.18562 |  |  |  | 248 | 0 | 248 | 0 | 0.4005 | 0 | 0.0024203 |  | 0 | 0 | 0 | 0 | 0 | 0 |  |  |  |  | 348 | 0.042395 | 0.01 | 0.00042395 | 0.00095896 | 348 | 0.074925 | 0.01 | 0.00074925 | 0.0014127 | 348 | 0.18562 | 0.01 | 0.0018562 | 0.0048747 | 470 | 0 | 6.2 | 0 | 0 | 348 | 0.074925 | 0 | 0 | 0 | 348 | 0.18562 | 0 | 0 | 0 | 0 | 0 | 0
250 | 0.0056287 |  | 250 |  |  | 250 |  |  | 1125 |  |  | 350 | 0.06635 |  | 350 | 0.30185 |  |  |  | 250 | 0.0056287 | 250 | 0.0056287 | 0.43 | 0.0024203 | 0.0057809 |  | 0 | 0 | 0 | 0 | 0 | 0 |  |  |  |  | 350 | 0.053501 | 0.01 | 0.00053501 | 0.0011203 | 350 | 0.06635 | 0.01 | 0.0006635 | 0.0012175 | 350 | 0.30185 | 0.01 | 0.0030185 | 0.0030185 | 475 | 0 | 5.5 | 0 | 0 | 350 | 0.06635 | 0 | 0 | 0 | 350 | 0.30185 | 0 | 0 | 0 | 0 | 0 | 0
252 | 0.0072474 |  | 252 |  |  | 252 |  |  | 1130 |  |  | 352 | 0.055403 |  | 352 | 0 |  |  |  | 252 | 0.0072474 | 252 | 0.0072474 | 0.4637 | 0.0033606 | 0.0036802 |  | 0 | 0 | 0 | 0 | 0 | 0 |  |  |  |  | 352 | 0.058525 | 0.01 | 0.00058525 | 0.0012711 | 352 | 0.055403 | 0.01 | 0.00055403 | 0.0010631 | 352 | 0 | 0.01 | 0 | 0 | 480 | 0 | 4.5 | 0 | 0 | 352 | 0.055403 | 0 | 0 | 0 | 352 | 0 | 0 | 0 | 0 | 0 | 0 | 0
254 | 0.00063919 |  | 254 |  |  | 254 |  |  | 1135 |  |  | 354 | 0.050908 |  | 354 | 0 |  |  |  | 254 | 0.00063919 | 254 | 0.00063919 | 0.5 | 0.0003196 | 0.0024663 |  | 0 | 0 | 0 | 0 | 0 | 0 |  |  |  |  | 354 | 0.068585 | 0.01 | 0.00068585 | 0.0013665 | 354 | 0.050908 | 0.01 | 0.00050908 | 0.00097007 | 354 | 0 | 0.01 | 0 | 7.5015e-05 | 485 | 0 | 4 | 0 | 0 | 354 | 0.050908 | 0 | 0 | 0 | 354 | 0 | 0 | 0 | 0 | 0 | 0 | 0
256 | 0.0039483 |  | 256 |  |  | 256 |  |  | 1140 |  |  | 356 | 0.046099 |  | 356 | 0.0075015 |  |  |  | 256 | 0.0039483 | 256 | 0.0039483 | 0.5437 | 0.0021467 | 0.0021467 |  | 0 | 0 | 0 | 0 | 0 | 0 |  |  |  |  | 356 | 0.068061 | 0.01 | 0.00068061 | 0.0013444 | 356 | 0.046099 | 0.01 | 0.00046099 | 0.0008872 | 356 | 0.0075015 | 0.01 | 7.5015e-05 | 0.0026351 | 490 | 0 | 2.2 | 0 | 0 | 356 | 0.046099 | 0 | 0 | 0 | 356 | 0.0075015 | 0 | 0 | 0 | 0 | 0 | 0
258 | 0 |  | 258 |  |  | 258 |  |  | 1145 |  |  | 358 | 0.042622 |  | 358 | 0.25601 |  |  |  | 258 | 0 | 258 | 0 | 0.5945 | 0 | 0.00016482 |  | 0 | 0 | 0 | 0 | 0 | 0 |  |  |  |  | 358 | 0.066378 | 0.01 | 0.00066378 | 0.0013952 | 358 | 0.042622 | 0.01 | 0.00042622 | 0.00081998 | 358 | 0.25601 | 0.01 | 0.0025601 | 0.0035365 | 495 | 0 | 1.6 | 0 | 0 | 358 | 0.042622 | 0 | 0 | 0 | 358 | 0.25601 | 0 | 0 | 0 | 0 | 0 | 0
260 | 0.00025357 |  | 260 |  |  | 260 |  |  | 1150 |  |  | 360 | 0.039377 |  | 360 | 0.097635 |  |  |  | 260 | 0.00025357 | 260 | 0.00025357 | 0.65 | 0.00016482 | 0.00016482 |  | 0 | 0 | 0 | 0 | 0 | 0 |  |  |  |  | 360 | 0.073145 | 0.01 | 0.00073145 | 0.0014402 | 360 | 0.039377 | 0.01 | 0.00039377 | 0.00075508 | 360 | 0.097635 | 0.01 | 0.00097635 | 0.00097635 | 500 | 0 | 1 | 0 | 0 | 360 | 0.039377 | 0 | 0 | 0 | 360 | 0.097635 | 0 | 0 | 0 | 0 | 0 | 0
262 | 0 |  | 262 |  |  | 262 |  |  | 1155 |  |  | 362 | 0.036131 |  | 362 | 0 |  |  |  | 262 | 0 | 262 | 0 | 0.7098 | 0 | 0 |  | 0 | 0 | 0 | 0 | 0 | 0 |  |  |  |  | 362 | 0.070875 | 0.01 | 0.00070875 | 0.0015594 | 362 | 0.036131 | 0.01 | 0.00036131 | 0.00072891 | 362 | 0 | 0.01 | 0 | 7.0304e-05 | 505 | 0 | 1 | 0 | 0 | 362 | 0.036131 | 0 | 0 | 0 | 362 | 0 | 0 | 0 | 0 | 0 | 0 | 0
264 | 0 |  | 264 |  |  | 264 |  |  | 1160 |  |  | 364 | 0.03676 |  | 364 | 0.0070304 |  |  |  | 264 | 0 | 264 | 0 | 0.7751 | 0 | 0.0012582 |  | 0 | 0 | 0 | 0 | 0 | 0 |  |  |  |  | 364 | 0.085069 | 0.01 | 0.00085069 | 0.0018482 | 364 | 0.03676 | 0.01 | 0.0003676 | 0.00074743 | 364 | 0.0070304 | 0.01 | 7.0304e-05 | 7.0304e-05 | 510 | 0 | 1 | 0 | 0 | 364 | 0.03676 | 0 | 0 | 0 | 364 | 0.0070304 | 0 | 0 | 0 | 0 | 0 | 0
266 | 0.0014891 |  | 266 |  |  | 266 |  |  | 1165 |  |  | 366 | 0.037983 |  | 366 | 0 |  |  |  | 266 | 0.0014891 | 266 | 0.0014891 | 0.8449 | 0.0012582 | 0.0031116 |  | 0 | 0 | 0 | 0 | 0 | 0 |  |  |  |  | 366 | 0.09975 | 0.01 | 0.0009975 | 0.0019765 | 366 | 0.037983 | 0.01 | 0.00037983 | 0.00070067 | 366 | 0 | 0.01 | 0 | 0.00038135 | 515 | 0 | 1 | 0 | 0 | 366 | 0.037983 | 0 | 0 | 0 | 366 | 0 | 0 | 0 | 0 | 0 | 0 | 0
268 | 0.0020164 |  | 268 |  |  | 268 |  |  | 1170 |  |  | 368 | 0.032084 |  | 368 | 0.038135 |  |  |  | 268 | 0.0020164 | 268 | 0.0020164 | 0.9192 | 0.0018534 | 0.0041934 |  | 0 | 0 | 0 | 0 | 0 | 0 |  |  |  |  | 368 | 0.097898 | 0.01 | 0.00097898 | 0.0020193 | 368 | 0.032084 | 0.01 | 0.00032084 | 0.00066283 | 368 | 0.038135 | 0.01 | 0.00038135 | 0.0014712 | 520 | 0 | 1 | 0 | 0 | 368 | 0.032084 | 0 | 0 | 0 | 368 | 0.038135 | 0 | 0 | 0 | 0 | 0 | 0
270 | 0.00234 |  | 270 |  |  | 270 |  |  | 1175 |  |  | 370 | 0.034199 |  | 370 | 0.10898 |  |  |  | 270 | 0.00234 | 270 | 0.00234 | 1 | 0.00234 | 0.0039392 |  | 0 | 0 | 0 | 0 | 0 | 0 |  |  |  |  | 370 | 0.10403 | 0.01 | 0.0010403 | 0.0020399 | 370 | 0.034199 | 0.01 | 0.00034199 | 0.00077612 | 370 | 0.10898 | 0.01 | 0.0010898 | 0.0015893 | 525 | 0 | 1 | 0 | 0 | 370 | 0.034199 | 0 | 0 | 0 | 370 | 0.10898 | 0 | 0 | 0 | 0 | 0 | 0
272 | 0.0016255 |  | 272 |  |  | 272 |  |  | 1180 |  |  | 372 | 0.043413 |  | 372 | 0.049951 |  |  |  | 272 | 0.0016255 | 272 | 0.0016255 | 0.9838 | 0.0015992 | 0.003172 |  | 0 | 0 | 0 | 0 | 0 | 0 |  |  |  |  | 372 | 0.099956 | 0.01 | 0.00099956 | 0.001846 | 372 | 0.043413 | 0.01 | 0.00043413 | 0.001246 | 372 | 0.049951 | 0.01 | 0.00049951 | 0.00049951 | 530 | 0 | 1 | 0 | 0 | 372 | 0.043413 | 0 | 0 | 0 | 372 | 0.049951 | 0 | 0 | 0 | 0 | 0 | 0
274 | 0.001625 |  | 274 |  |  | 274 |  |  | 1185 |  |  | 374 | 0.08119 |  | 374 | 0 |  |  |  | 274 | 0.001625 | 274 | 0.001625 | 0.9679 | 0.0015728 | 0.0019114 |  | 0 | 0 | 0 | 0 | 0 | 0 |  |  |  |  | 374 | 0.08464 | 0.01 | 0.0008464 | 0.0017735 | 374 | 0.08119 | 0.01 | 0.0008119 | 0.0031441 | 374 | 0 | 0.01 | 0 | 0.002145 | 535 | 0 | 1 | 0 | 0 | 374 | 0.08119 | 0 | 0 | 0 | 374 | 0 | 0 | 0 | 0 | 0 | 0 | 0
276 | 0.00035894 |  | 276 |  |  | 276 |  |  | 1190 |  |  | 376 | 0.23322 |  | 376 | 0.2145 |  |  |  | 276 | 0.00035894 | 276 | 0.00035894 | 0.9434 | 0.00033863 | 0.00033863 |  | 0 | 0 | 0 | 0 | 0 | 0 |  |  |  |  | 376 | 0.09271 | 0.01 | 0.0009271 | 0.0020627 | 376 | 0.23322 | 0.01 | 0.0023322 | 0.0077403 | 376 | 0.2145 | 0.01 | 0.002145 | 0.0062898 | 540 | 0 | 1 | 0 | 0 | 376 | 0.23322 | 0 | 0 | 0 | 376 | 0.2145 | 0 | 0 | 0 | 0 | 0 | 0
278 | 0 |  | 278 |  |  | 278 |  |  | 1195 |  |  | 378 | 0.5408 |  | 378 | 0.41448 |  |  |  | 278 | 0 | 278 | 0 | 0.9112 | 0 | 0.0027644 |  | 0 | 0 | 0 | 0 | 0 | 0 |  |  |  |  | 378 | 0.11356 | 0.01 | 0.0011356 | 0.0021823 | 378 | 0.5408 | 0.01 | 0.005408 | 0.016833 | 378 | 0.41448 | 0.01 | 0.0041448 | 0.014398 | 545 | 0 | 1 | 0 | 0 | 378 | 0.5408 | 0 | 0 | 0.11425 | 378 | 0.41448 | 0 | 0 | 0.10253 | 0 | 0 | 4.4559e-05
280 | 0.0031413 |  | 280 |  |  | 280 |  |  | 1200 |  |  | 380 | 1.1425 |  | 380 | 1.0253 |  |  |  | 280 | 0.0031413 | 280 | 0.0031413 | 0.88 | 0.0027644 | 0.0061014 |  | 0 | 0 | 0 | 0 | 0 | 0 |  |  |  |  | 380 | 0.10467 | 0.01 | 0.0010467 | 0.0019757 | 380 | 1.1425 | 0.01 | 0.011425 | 0.03955 | 380 | 1.0253 | 0.01 | 0.010253 | 0.038262 | 550 | 0 | 1 | 0 | 0 | 380 | 1.1425 | 0.1 | 0.11425 | 0.3955 | 380 | 1.0253 | 0.1 | 0.10253 | 0.38262 | 3.9e-05 | 4.4559e-05 | 0.00016571
282 | 0.0040003 |  | 282 |  |  | 282 |  |  | 1205 |  |  | 382 | 2.5322 |  | 382 | 2.5218 |  |  |  | 282 | 0.0040003 | 282 | 0.0040003 | 0.8342 | 0.0033371 | 0.0049907 |  | 0 | 0 | 0 | 0 | 0 | 0 |  |  |  |  | 382 | 0.083648 | 0.011107 | 0.00092903 | 0.0019936 | 382 | 2.5322 | 0.011107 | 0.028124 | 0.098526 | 382 | 2.5218 | 0.011107 | 0.028009 | 0.09863 | 555 | 0 | 1 | 0 | 0 | 382 | 2.5322 | 0.11107 | 0.28124 | 0.98526 | 382 | 2.5218 | 0.11107 | 0.28009 | 0.9863 | 4.7843e-05 | 0.00012115 | 0.00044907
284 | 0.0020911 |  | 284 |  |  | 284 |  |  | 1210 |  |  | 384 | 5.7073 |  | 384 | 5.725 |  |  |  | 284 | 0.0020911 | 284 | 0.0020911 | 0.7908 | 0.0016536 | 0.0027035 |  | 0 | 0 | 0 | 0 | 0 | 0 |  |  |  |  | 384 | 0.086299 | 0.012335 | 0.0010645 | 0.0026316 | 384 | 5.7073 | 0.012335 | 0.070402 | 0.25498 | 384 | 5.725 | 0.012335 | 0.070621 | 0.26818 | 560 | 0 | 1 | 0 | 0 | 384 | 5.7073 | 0.12335 | 0.70402 | 2.5498 | 384 | 5.725 | 0.12335 | 0.70621 | 2.6818 | 5.7457e-05 | 0.00032792 | 0.0012291
286 | 0.001415 |  | 286 |  |  | 286 |  |  | 1215 |  |  | 386 | 12.458 |  | 386 | 13.3336 |  |  |  | 286 | 0.001415 | 286 | 0.001415 | 0.742 | 0.0010499 | 0.0022276 |  | 0 | 0 | 0 | 0 | 0 | 0 |  |  |  |  | 386 | 0.10577 | 0.014816 | 0.0015671 | 0.0037953 | 386 | 12.458 | 0.014816 | 0.18458 | 0.67682 | 386 | 13.3336 | 0.014816 | 0.19756 | 0.74605 | 565 | 0 | 1 | 0 | 0 | 386 | 12.458 | 0.14816 | 1.8458 | 6.7682 | 386 | 13.3336 | 0.14816 | 1.9756 | 7.4605 | 7.2333e-05 | 0.00090113 | 0.0033
288 | 0.001709 |  | 288 |  |  | 288 |  |  | 1220 |  |  | 388 | 25.5762 |  | 388 | 28.4992 |  |  |  | 288 | 0.001709 | 288 | 0.001709 | 0.6891 | 0.0011777 | 0.0018932 |  | 0 | 0 | 0 | 0 | 0 | 0 |  |  |  |  | 388 | 0.11577 | 0.019246 | 0.0022282 | 0.0061856 | 388 | 25.5762 | 0.019246 | 0.49224 | 1.7565 | 388 | 28.4992 | 0.019246 | 0.5485 | 1.9902 | 570 | 0 | 1 | 0 | 0 | 388 | 25.5762 | 0.19246 | 4.9224 | 17.5647 | 388 | 28.4992 | 0.19246 | 5.485 | 19.9022 | 9.3795e-05 | 0.0023989 | 0.0084672
290 | 0.001118 |  | 290 |  |  | 290 |  |  | 1225 |  |  | 390 | 50.5693 |  | 390 | 57.6688 |  |  |  | 290 | 0.001118 | 290 | 0.001118 | 0.64 | 0.00071554 | 0.0021377 |  | 0 | 0 | 0 | 0 | 0 | 0 |  |  |  |  | 390 | 0.1583 | 0.025 | 0.0039574 | 0.0095808 | 390 | 50.5693 | 0.025 | 1.2642 | 4.3599 | 390 | 57.6688 | 0.025 | 1.4417 | 5.0225 | 575 | 0 | 1 | 0 | 0 | 390 | 50.5693 | 0.25 | 12.6423 | 43.5992 | 390 | 57.6688 | 0.25 | 14.4172 | 50.2248 | 0.00012 | 0.0060683 | 0.020191
292 | 0.0023782 |  | 292 |  |  | 292 |  |  | 1230 |  |  | 392 | 93.8437 |  | 392 | 108.5482 |  |  |  | 292 | 0.0023782 | 292 | 0.0023782 | 0.598 | 0.0014222 | 0.0014222 |  | 0 | 0 | 0 | 0 | 0 | 0 |  |  |  |  | 392 | 0.17047 | 0.032988 | 0.0056233 | 0.014433 | 392 | 93.8437 | 0.032988 | 3.0957 | 10.3712 | 392 | 108.5482 | 0.032988 | 3.5808 | 12.0972 | 580 | 0 | 1 | 0 | 0 | 392 | 93.8437 | 0.32988 | 30.9569 | 103.7123 | 392 | 108.5482 | 0.32988 | 35.8076 | 120.9721 | 0.00015049 | 0.014122 | 0.046026
294 | 0 |  | 294 |  |  | 294 |  |  | 1235 |  |  | 394 | 167.1481 |  | 394 | 195.6567 |  |  |  | 294 | 0 | 294 | 0 | 0.5587 | 0 | 0.00069396 |  | 0 | 0 | 0 | 0 | 0 | 0 |  |  |  |  | 394 | 0.20238 | 0.043528 | 0.0088092 | 0.02539 | 394 | 167.1481 | 0.043528 | 7.2755 | 23.7314 | 394 | 195.6567 | 0.043528 | 8.5165 | 28.1298 | 585 | 0 | 1 | 0 | 0 | 394 | 167.1481 | 0.43528 | 72.7554 | 237.3144 | 394 | 195.6567 | 0.43528 | 85.1645 | 281.2976 | 0.00019087 | 0.031904 | 0.10293
296 | 0.0013924 |  | 296 |  |  | 296 |  |  | 1240 |  |  | 396 | 286.5138 |  | 396 | 341.4876 |  |  |  | 296 | 0.0013924 | 296 | 0.0013924 | 0.4984 | 0.00069396 | 0.00084517 |  | 0 | 0 | 0 | 0 | 0 | 0 |  |  |  |  | 396 | 0.28869 | 0.057435 | 0.016581 | 0.051042 | 396 | 286.5138 | 0.057435 | 16.4559 | 52.8927 | 396 | 341.4876 | 0.057435 | 19.6133 | 63.8597 | 590 | 0 | 1 | 0 | 0 | 396 | 286.5138 | 0.57435 | 164.559 | 528.9274 | 396 | 341.4876 | 0.57435 | 196.1331 | 638.5966 | 0.0002479 | 0.071028 | 0.22476
298 | 0.00037908 |  | 298 |  |  | 298 |  |  | 1245 |  |  | 398 | 480.787 |  | 398 | 583.8341 |  |  |  | 298 | 0.00037908 | 298 | 0.00037908 | 0.3989 | 0.00015121 | 0.00029449 |  | 0 | 0 | 4.7759e-06 | 0 | 0 | 0 |  |  |  |  | 398 | 0.45471 | 0.075786 | 0.03446 | 0.10214 | 398 | 480.787 | 0.075786 | 36.4368 | 113.7503 | 398 | 583.8341 | 0.075786 | 44.2463 | 141.2146 | 595 | 0 | 1 | 0 | 0 | 398 | 480.787 | 0.75786 | 364.3684 | 1137.5034 | 398 | 583.8341 | 0.75786 | 442.4635 | 1412.1459 | 0.00031976 | 0.15374 | 0.4599
300 | 0.00047759 |  | 300 |  |  | 300 |  |  | 1250 |  |  | 400 | 773.135 |  | 400 | 969.6824 |  |  |  | 300 | 0.00047759 | 300 | 0.00047759 | 0.3 | 0.00014328 | 0.00044008 |  | 0.01 | 4.7759e-06 | 2.2996e-05 | 0 | 0 | 0 |  |  |  |  | 400 | 0.67681 | 0.1 | 0.067681 | 1.0466 | 400 | 773.135 | 0.1 | 77.3135 | 1505.2563 | 400 | 969.6824 | 0.1 | 96.9682 | 306.0053 | 600 | 0 | 1 | 0 | 0 | 400 | 773.135 | 1 | 773.135 | 15052.5626 | 400 | 969.6824 | 1 | 969.6824 | 3060.0532 | 0.000396 | 0.30616 | 4.9637
302 | 0.001822 |  | 302 |  |  | 302 |  |  | 1255 |  |  | 405 | 2623.945 |  | 402 | 1584.2048 |  |  |  | 302 | 0.001822 | 302 | 0.001822 | 0.1629 | 0.0002968 | 0.0002968 |  | 0.01 | 1.822e-05 | 1.822e-05 | 0 | 0 | 0 |  |  |  |  | 405 | 1.7548 | 0.2 | 0.35096 | 5.47 | 405 | 2623.945 | 0.2 | 524.789 | 8844.9156 | 402 | 1584.2048 | 0.13195 | 209.0371 | 646.8859 | 605 | 0 | 1 | 0 | 0 | 405 | 2623.945 | 2 | 5247.8901 | 88449.156 | 402 | 1584.2048 | 1.3195 | 2090.3707 | 6468.8589 | 0.00064 | 1.6793 | 26.9855
304 | 0 |  | 304 |  |  | 304 |  |  | 1260 |  |  | 410 | 7532.9431 |  | 404 | 2514.7811 |  |  |  | 304 | 0 | 304 | 0 | 0.0849 | 0 | 2.1481e-05 |  | 0.01 | 0 | 4.7314e-06 | 0 | 0 | 0 |  |  |  |  | 410 | 4.5926 | 0.4 | 1.837 | 27.2518 | 410 | 7532.9431 | 0.4 | 3013.1772 | 46250.5421 | 404 | 2514.7811 | 0.17411 | 437.8488 | 1340.0241 | 610 | 0 | 1 | 0 | 0 | 410 | 7532.9431 | 4 | 30131.7723 | 462505.4207 | 404 | 2514.7811 | 1.7411 | 4378.4882 | 13400.2406 | 0.00121 | 9.1149 | 128.2926
306 | 0.00047314 |  | 306 |  |  | 306 |  |  | 1265 |  |  | 415 | 19358.7995 |  | 406 | 3926.9458 |  |  |  | 306 | 0.00047314 | 306 | 0.00047314 | 0.0454 | 2.1481e-05 | 2.1481e-05 |  | 0.01 | 4.7314e-06 | 4.7314e-06 | 0 | 0 | 0 |  |  |  |  | 415 | 11.3296 | 0.8 | 9.0637 | 79.4275 | 415 | 19358.7995 | 0.8 | 15487.0396 | 138326.7678 | 406 | 3926.9458 | 0.22974 | 902.1752 | 2743.0146 | 615 | 0 | 1 | 0 | 0 | 415 | 19358.7995 | 8 | 154870.3959 | 1383267.6782 | 406 | 3926.9458 | 2.2974 | 9021.7524 | 27430.1457 | 0.00218 | 42.2022 | 548.2129
308 | 0 |  | 308 |  |  | 308 |  |  | 1270 |  |  | 420 | 44270.7417 |  | 408 | 6072.5052 |  |  |  | 308 | 0 | 308 | 0 | 0.026 | 0 | 3.37e-05 |  | 0.01 | 0 | 2.2467e-05 | 0 | 0 | 0 |  |  |  |  | 420 | 25.2303 | 0.9 | 22.7073 | 175.574 | 420 | 44270.7417 | 0.9 | 39843.6675 | 309012.1492 | 408 | 6072.5052 | 0.30314 | 1840.8393 | 5550.6513 | 620 | 0 | 1 | 0 | 0 | 420 | 44270.7417 | 9 | 398436.6754 | 3090121.4922 | 408 | 6072.5052 | 3.0314 | 18408.3933 | 55506.513 | 0.004 | 177.083 | 2051.804
310 | 0.0022467 |  | 310 |  |  | 310 |  |  | 1275 |  |  | 425 | 88169.676 |  | 410 | 9274.5299 |  |  |  | 310 | 0.0022467 | 310 | 0.0022467 | 0.015 | 3.37e-05 | 4.7719e-05 |  | 0.01 | 2.2467e-05 | 3.9774e-05 | 0 | 0 | 0 |  |  |  |  | 425 | 50.0235 | 0.95 | 47.5223 | 331.7761 | 425 | 88169.676 | 0.95 | 83761.1922 | 587944.0276 | 410 | 9274.5299 | 0.4 | 3709.812 | 11055.3497 | 625 | 0 | 1 | 0 | 0 | 425 | 88169.676 | 9.5 | 837611.9215 | 5879440.2765 | 410 | 9274.5299 | 4 | 37098.1197 | 110553.4973 | 0.0073 | 643.6386 | 6089.7865
312 | 0.0017307 |  | 312 |  |  | 312 |  |  | 1280 |  |  | 430 | 154506.5499 |  | 412 | 13917.1916 |  |  |  | 312 | 0.0017307 | 312 | 0.0017307 | 0.0081 | 1.4019e-05 | 2.2224e-05 |  | 0.01 | 1.7307e-05 | 3.6842e-05 | 0 | 0 | 0 |  |  |  |  | 430 | 86.9267 | 0.98 | 85.1882 | 542.608 | 430 | 154506.5499 | 0.98 | 151416.4189 | 953993.6676 | 412 | 13917.1916 | 0.5278 | 7345.5378 | 21503.9928 | 630 | 0 | 1 | 0 | 0 | 430 | 154506.5499 | 9.8 | 1514164.1891 | 9539936.6762 | 412 | 13917.1916 | 5.278 | 73455.3776 | 215039.9275 | 0.0116 | 1792.276 | 14171.3121
314 | 0.0019536 |  | 314 |  |  | 314 |  |  | 1285 |  |  | 435 | 230181.0481 |  | 414 | 20329.7425 |  |  |  | 314 | 0.0019536 | 314 | 0.0019536 | 0.0042 | 8.2049e-06 | 8.2049e-06 | 0.00097678 | 0.01 | 1.9536e-05 | 1.9536e-05 | 0 | 0 | 0 |  |  |  |  | 435 | 131.855 | 1 | 131.855 | 758.7959 | 435 | 230181.0481 | 1 | 230181.0481 | 1312811.3044 | 414 | 20329.7425 | 0.69644 | 14158.455 | 38544.3858 | 635 | 0 | 1 | 0 | 0 | 435 | 230181.0481 | 10 | 2301810.4814 | 13128113.0444 | 414 | 20329.7425 | 6.9644 | 141584.5499 | 385443.8583 | 0.01684 | 3876.2489 | 26649.8719
316 | 0 |  | 316 |  |  | 316 |  |  | 1290 |  |  | 440 | 294943.4736 |  | 416 | 29772.7428 |  |  |  | 316 | 0 | 316 | 0 | 0.0024 | 0 | 0 | 0 | 0.01 | 0 | 0 | 0 | 0 | 0 |  |  |  |  | 440 | 171.6633 | 1 | 171.6633 | 920.5203 | 440 | 294943.4736 | 1 | 294943.4736 | 1575700.3382 | 416 | 29772.7428 | 0.81907 | 24385.9308 | 60660.3722 | 640 | 0 | 1 | 0 | 0 | 440 | 294943.4736 | 10 | 2949434.7363 | 15757003.3823 | 416 | 29772.7428 | 8.1907 | 243859.3083 | 606603.7221 | 0.023 | 6783.6999 | 42714.4882
318 | 0 |  | 318 |  |  | 318 |  |  | 1295 |  |  | 445 | 345707.8986 |  | 418 | 42249.2723 |  |  |  | 318 | 0 | 318 | 0 | 0.0016 | 0 | 8.3917e-07 | 0.00083917 | 0.01 | 0 | 8.3917e-06 | 0 | 0 | 0 |  |  |  |  | 445 | 202.6235 | 0.97 | 196.5448 | 1004.8384 | 445 | 345707.8986 | 0.97 | 335336.6617 | 1694420.5165 | 418 | 42249.2723 | 0.85858 | 36274.4414 | 88839.1959 | 645 | 0 | 1 | 0 | 0 | 445 | 345707.8986 | 9.7 | 3353366.6166 | 16944205.1654 | 418 | 42249.2723 | 8.5858 | 362744.4138 | 888391.9588 | 0.0298 | 10302.0954 | 60362.6818
320 | 0.00083917 |  | 320 |  |  | 320 |  |  | 1300 |  |  | 450 | 364288.8776 |  | 420 | 58405.2828 |  |  |  | 320 | 0.00083917 | 320 | 0.00083917 | 0.001 | 8.3917e-07 | 2.834e-06 | 0.0038165 | 0.01 | 8.3917e-06 | 3.8165e-05 | 0 | 0 | 0 |  |  |  |  | 450 | 218.5006 | 0.94 | 205.3906 | 925.9357 | 450 | 364288.8776 | 0.94 | 342431.545 | 1510231.5272 | 420 | 58405.2828 | 0.9 | 52564.7545 | 125826.365 | 650 | 0 | 1 | 0 | 0 | 450 | 364288.8776 | 9.4 | 3424315.4496 | 15102315.272 | 420 | 58405.2828 | 9 | 525647.545 | 1258263.6498 | 0.038 | 13842.9773 | 69495.5855
322 | 0.0029774 |  | 322 |  |  | 322 |  |  | 1305 |  |  | 455 | 290734.5177 |  | 422 | 79660.2222 |  |  |  | 322 | 0.0029774 | 322 | 0.0029774 | 0.00067 | 1.9948e-06 | 3.4221e-06 | 0.005722 | 0.01 | 2.9774e-05 | 5.722e-05 | 0 | 0 | 0 |  |  |  |  | 455 | 183.3152 | 0.9 | 164.9837 | 649.4647 | 455 | 290734.5177 | 0.9 | 261661.0659 | 1013293.8317 | 422 | 79660.2222 | 0.91968 | 73261.6105 | 172323.6095 | 655 | 0 | 1 | 0 | 0 | 455 | 290734.5177 | 9 | 2616610.6592 | 10132938.3173 | 422 | 79660.2222 | 9.1968 | 732616.1047 | 1723236.0959 | 0.048 | 13955.2568 | 61823.7296
324 | 0.0027447 |  | 324 |  |  | 324 |  |  | 1310 |  |  | 460 | 179570.5835 |  | 424 | 105409.4875 |  |  |  | 324 | 0.0027447 | 324 | 0.0027447 | 0.00052 | 1.4272e-06 | 2.827e-06 | 0.0056669 | 0.01 | 2.7447e-05 | 5.6669e-05 | 0 | 0 | 0 |  |  |  |  | 460 | 118.5027 | 0.8 | 94.8022 | 370.0881 | 460 | 179570.5835 | 0.8 | 143656.4668 | 559130.8132 | 424 | 105409.4875 | 0.93978 | 99061.9991 | 230102.7051 | 660 | 0 | 1 | 0 | 0 | 460 | 179570.5835 | 8 | 1436564.6677 | 5591308.1324 | 424 | 105409.4875 | 9.3978 | 990619.9912 | 2301027.0502 | 0.06 | 10774.235 | 48048.7802
326 | 0.0029222 |  | 326 |  |  | 326 |  |  | 1315 |  |  | 465 | 114279.7979 |  | 426 | 137082.5342 |  |  |  | 326 | 0.0029222 | 326 | 0.0029222 | 0.000479 | 1.3997e-06 | 1.8488e-06 | 0.0039429 | 0.01 | 2.9222e-05 | 3.9429e-05 | 0 | 0 | 0 |  |  |  |  | 465 | 76.0472 | 0.7 | 53.233 | 216.7994 | 465 | 114279.7979 | 0.7 | 79995.8585 | 324778.723 | 426 | 137082.5342 | 0.95593 | 131040.706 | 298801.1193 | 665 | 0 | 1 | 0 | 0 | 465 | 114279.7979 | 7 | 799958.5852 | 3247787.2305 | 426 | 137082.5342 | 9.5593 | 1310407.059 | 2988011.1927 | 0.0739 | 8445.2771 | 39424.9833
328 | 0.0010207 |  | 328 |  |  | 328 |  |  | 1320 |  |  | 470 | 80509.0818 |  | 428 | 173326.2736 |  |  |  | 328 | 0.0010207 | 328 | 0.0010207 | 0.00044 | 4.4911e-07 | 2.093e-06 | 0.0050302 | 0.01 | 1.0207e-05 | 5.0302e-05 | 0 | 0 | 0 |  |  |  |  | 470 | 54.0109 | 0.62 | 33.4867 | 136.8517 | 470 | 80509.0818 | 0.62 | 49915.6307 | 202773.1711 | 428 | 173326.2736 | 0.96789 | 167760.4133 | 377693.5316 | 670 | 0 | 1 | 0 | 0 | 470 | 80509.0818 | 6.2 | 499156.307 | 2027731.711 | 428 | 173326.2736 | 9.6789 | 1677604.1337 | 3776935.3158 | 0.09098 | 7324.7163 | 34277.2616
330 | 0.0040095 |  | 330 |  |  | 330 |  |  | 1325 |  |  | 475 | 56715.705 |  | 430 | 214217.4676 |  |  |  | 330 | 0.0040095 | 330 | 0.0040095 | 0.00041 | 1.6439e-06 | 5.0529e-06 | 0.01291 | 0.01 | 4.0095e-05 | 0.0001291 | 0 | 0 | 0 |  |  |  |  | 475 | 38.6435 | 0.55 | 21.2539 | 87.2523 | 475 | 56715.705 | 0.55 | 31193.6377 | 127616.572 | 430 | 214217.4676 | 0.98 | 209933.1182 | 464044.5789 | 675 | 0 | 1 | 0 | 0 | 475 | 56715.705 | 5.5 | 311936.3775 | 1276165.7203 | 430 | 214217.4676 | 9.8 | 2099331.1821 | 4640445.788 | 0.1126 | 6386.1884 | 31298.5977
332 | 0.0089009 |  | 332 |  |  | 332 |  |  | 1330 |  |  | 480 | 44117.7579 |  | 432 | 257210.4487 |  |  |  | 332 | 0.0089009 | 332 | 0.0089009 | 0.000383 | 3.409e-06 | 6.002e-06 | 0.016205 | 0.01 | 8.9009e-05 | 0.00016205 | 0 | 0 | 0 |  |  |  |  | 480 | 30.3266 | 0.45 | 13.647 | 61.9456 | 480 | 44117.7579 | 0.45 | 19852.9911 | 90094.1252 | 432 | 257210.4487 | 0.98795 | 254111.4607 | 548998.4716 | 680 | 0 | 1 | 0 | 0 | 480 | 44117.7579 | 4.5 | 198529.9107 | 900941.2523 | 432 | 257210.4487 | 9.8795 | 2541114.6059 | 5489984.7134 | 0.13902 | 6133.2507 | 32458.5191
334 | 0.0073041 |  | 334 |  |  | 334 |  |  | 1335 |  |  | 485 | 40461.6476 |  | 434 | 296080.9244 |  |  |  | 334 | 0.0073041 | 334 | 0.0073041 | 0.000355 | 2.5929e-06 | 8.1895e-06 | 0.024419 | 0.01 | 7.3041e-05 | 0.00024419 | 0 | 0 | 0 |  |  |  |  | 485 | 27.8282 | 0.4 | 11.1313 | 44.0213 | 485 | 40461.6476 | 0.4 | 16184.659 | 63950.8886 | 434 | 296080.9244 | 0.99597 | 294887.0109 | 622355.5297 | 685 | 0 | 1 | 0 | 0 | 485 | 40461.6476 | 4 | 161846.5903 | 639508.8861 | 434 | 296080.9244 | 9.9597 | 2948870.1075 | 6223555.2959 | 0.1693 | 6850.1569 | 39335.5374
336 | 0.017115 |  | 336 |  |  | 336 |  |  | 1340 |  |  | 490 | 42707.711 |  | 436 | 327468.5188 |  |  |  | 336 | 0.017115 | 336 | 0.017115 | 0.000327 | 5.5965e-06 | 1.3484e-05 | 0.043146 | 0.01 | 0.00017115 | 0.00043146 | 0 | 0 | 0 |  |  |  |  | 490 | 29.4419 | 0.22 | 6.4772 | 30.1721 | 490 | 42707.711 | 0.22 | 9395.6964 | 44000.8048 | 436 | 327468.5188 | 1 | 327468.5188 | 685291.4551 | 690 | 0 | 1 | 0 | 0 | 490 | 42707.711 | 2.2 | 93956.9642 | 440008.0478 | 436 | 327468.5188 | 10 | 3274685.1885 | 6852914.5511 | 0.20802 | 8884.058 | 55361.96
338 | 0.026031 |  | 338 |  |  | 338 |  |  | 1345 |  |  | 495 | 51278.9093 |  | 438 | 357822.9363 |  |  |  | 338 | 0.026031 | 338 | 0.026031 | 0.000303 | 7.8874e-06 | 1.5679e-05 | 0.053857 | 0.01 | 0.00026031 | 0.00053857 | 0 | 0 | 0 |  |  |  |  | 495 | 34.9476 | 0.16 | 5.5916 | 25.1203 | 495 | 51278.9093 | 0.16 | 8204.6255 | 36952.6299 | 438 | 357822.9363 | 1 | 357822.9363 | 734534.5299 | 695 | 0 | 1 | 0 | 0 | 495 | 51278.9093 | 1.6 | 82046.255 | 369526.2992 | 438 | 357822.9363 | 10 | 3578229.3626 | 7345345.2988 | 0.2586 | 13260.726 | 86256.4587
340 | 0.027827 |  | 340 |  |  | 340 |  |  | 1350 |  |  | 500 | 65764.2647 |  | 440 | 376711.5936 |  |  |  | 340 | 0.027827 | 340 | 0.027827 | 0.00028 | 7.7915e-06 | 1.5325e-05 | 0.05647 | 0.01 | 0.00027827 | 0.0005647 | 0 | 0 | 0 |  |  |  |  | 500 | 44.5653 | 0.1 | 4.4565 | 22.3877 | 500 | 65764.2647 | 0.1 | 6576.4265 | 33075.5485 | 440 | 376711.5936 | 1 | 376711.5936 | 768251.4792 | 700 | 0 | 1 | 0 | 0 | 500 | 65764.2647 | 1 | 65764.2647 | 374973.7297 | 440 | 376711.5936 | 10 | 3767115.9361 | 7682514.7899 | 0.323 | 21241.8575 | 138866.9813
342 | 0.028643 |  | 342 |  |  | 342 |  |  | 1355 |  |  | 505 | 84225.2271 |  | 442 | 396339.4621 |  |  |  | 342 | 0.028643 | 342 | 0.028643 | 0.000263 | 7.5332e-06 | 1.5872e-05 | 0.062269 | 0.01 | 0.00028643 | 0.00062269 | 0 | 0 | 0 |  |  |  |  | 505 | 56.9438 | 0.079 | 4.4986 | 22.2547 | 505 | 84225.2271 | 0.079 | 6653.7929 | 32664.8295 | 442 | 396339.4621 | 0.98789 | 391539.8855 | 797292.1695 | 705 | 0 | 0.977 | 0 | 0 | 505 | 84225.2271 | 1 | 84225.2271 | 465013.0222 | 442 | 396339.4621 | 9.8789 | 3915398.8538 | 7972921.6955 | 0.4073 | 34304.935 | 213750.6646
344 | 0.033626 |  | 344 |  |  | 344 |  |  | 1360 |  |  | 510 | 101779.9817 |  | 444 | 415760.8445 |  |  |  | 344 | 0.033626 | 344 | 0.033626 | 0.000248 | 8.3392e-06 | 1.7798e-05 | 0.074573 | 0.01 | 0.00033626 | 0.00074573 | 0 | 0 | 0 |  |  |  |  | 510 | 69.894 | 0.063 | 4.4033 | 21.2943 | 510 | 101779.9817 | 0.063 | 6412.1388 | 30926.9342 | 444 | 415760.8445 | 0.97593 | 405752.284 | 824019.3906 | 710 | 0 | 0.955 | 0 | 0 | 510 | 101779.9817 | 1 | 101779.9817 | 552381.6963 | 444 | 415760.8445 | 9.7593 | 4057522.8417 | 8240193.9097 | 0.503 | 51195.3308 | 309190.4125
346 | 0.040947 |  | 346 |  |  | 346 |  |  | 1365 |  |  | 515 | 119172.6968 |  | 446 | 433921.0854 |  |  |  | 346 | 0.040947 | 346 | 0.040947 | 0.000231 | 9.4587e-06 | 1.8574e-05 | 0.083342 | 0.01 | 0.00040947 | 0.00083342 | 0 | 0 | 0 |  |  |  |  | 515 | 82.288 | 0.05 | 4.1144 | 19.5958 | 515 | 119172.6968 | 0.05 | 5958.6348 | 28350.0406 | 446 | 433921.0854 | 0.96392 | 418267.1067 | 837607.9836 | 715 | 0 | 0.933 | 0 | 0 | 515 | 119172.6968 | 1 | 119172.6968 | 634268.0795 | 446 | 433921.0854 | 9.6392 | 4182671.068 | 8376079.839 | 0.6082 | 72480.8342 | 420000.8851
348 | 0.042395 |  | 348 |  |  | 348 |  |  | 1370 |  |  | 520 | 134534.535 |  | 448 | 440536.3948 |  |  |  | 348 | 0.042395 | 348 | 0.042395 | 0.000215 | 9.1149e-06 | 1.9815e-05 | 0.095896 | 0.01 | 0.00042395 | 0.00095896 | 0 | 0 | 0 |  |  |  |  | 520 | 93.098 | 0.04 | 3.7239 | 17.4608 | 520 | 134534.535 | 0.04 | 5381.3814 | 25189.9171 | 448 | 440536.3948 | 0.95189 | 419340.8769 | 821556.4355 | 720 | 0 | 0.912 | 0 | 0 | 520 | 134534.535 | 1 | 134534.535 | 703100.8259 | 448 | 440536.3948 | 9.5189 | 4193408.771 | 8215564.3563 | 0.71 | 95519.5199 | 529716.3918
350 | 0.053501 |  | 350 |  |  | 350 |  |  | 1375 |  |  | 525 | 146705.7953 |  | 450 | 427888.8921 |  |  |  | 350 | 0.053501 | 350 | 0.053501 | 0.0002 | 1.07e-05 | 2.141e-05 | 0.11203 | 0.01 | 0.00053501 | 0.0011203 | 0 | 0 | 0 |  |  |  |  | 525 | 101.8868 | 0.032 | 3.2604 | 14.9454 | 525 | 146705.7953 | 0.032 | 4694.5855 | 21481.978 | 450 | 427888.8921 | 0.94 | 402215.5585 | 765613.2281 | 725 | 0 | 0.891 | 0 | 0 | 525 | 146705.7953 | 1 | 146705.7953 | 756585.0632 | 450 | 427888.8921 | 9.4 | 4022155.5853 | 7656132.2801 | 0.7932 | 116367.0369 | 626942.9277
352 | 0.058525 |  | 352 |  |  | 352 |  |  | 1380 |  |  | 530 | 155928.23 |  | 452 | 393376.509 |  |  |  | 352 | 0.058525 | 352 | 0.058525 | 0.000183 | 1.071e-05 | 2.2164e-05 | 0.12711 | 0.01 | 0.00058525 | 0.0012711 | 0 | 0 | 0 |  |  |  |  | 530 | 108.7115 | 0.025 | 2.7178 | 12.4679 | 530 | 155928.23 | 0.025 | 3898.2057 | 17855.2007 | 452 | 393376.509 | 0.92379 | 363397.6696 | 672316.4159 | 730 | 0 | 0.871 | 0 | 0 | 530 | 155928.23 | 1 | 155928.23 | 795304.891 | 452 | 393376.509 | 9.2379 | 3633976.6948 | 6723164.1593 | 0.862 | 134410.1342 | 706982.6621
354 | 0.068585 |  | 354 |  |  | 354 |  |  | 1385 |  |  | 535 | 162193.7264 |  | 454 | 340270.8027 |  |  |  | 354 | 0.068585 | 354 | 0.068585 | 0.000167 | 1.1454e-05 | 2.1867e-05 | 0.13665 | 0.01 | 0.00068585 | 0.0013665 | 0 | 0 | 0 |  |  |  |  | 535 | 113.4678 | 0.02 | 2.2694 | 10.3396 | 535 | 162193.7264 | 0.02 | 3243.8745 | 14763.0032 | 454 | 340270.8027 | 0.90786 | 308918.7464 | 553631.7953 | 735 | 0 | 0.851 | 0 | 0 | 535 | 162193.7264 | 1 | 162193.7264 | 821316.6215 | 454 | 340270.8027 | 9.0786 | 3089187.4645 | 5536317.9547 | 0.91485 | 148382.9306 | 767661.346
356 | 0.068061 |  | 356 |  |  | 356 |  |  | 1390 |  |  | 540 | 166332.9222 |  | 456 | 278384.5464 |  |  |  | 356 | 0.068061 | 356 | 0.068061 | 0.000153 | 1.0413e-05 | 1.9773e-05 | 0.13444 | 0.01 | 0.00068061 | 0.0013444 | 0 | 0 | 0 |  |  |  |  | 540 | 116.6553 | 0.016 | 1.8665 | 8.5142 | 540 | 166332.9222 | 0.016 | 2661.3268 | 12125.4153 | 456 | 278384.5464 | 0.87905 | 244713.0489 | 429669.3407 | 740 | 0 | 0.832 | 0 | 0 | 540 | 166332.9222 | 1 | 166332.9222 | 836762.954 | 456 | 278384.5464 | 8.7905 | 2447130.4902 | 4296693.4076 | 0.954 | 158681.6078 | 809342.3342
358 | 0.066378 |  | 358 |  |  | 358 |  |  | 1395 |  |  | 545 | 168372.2594 |  | 458 | 220555.6124 |  |  |  | 358 | 0.066378 | 358 | 0.066378 | 0.000141 | 9.3593e-06 | 1.8868e-05 | 0.13952 | 0.01 | 0.00066378 | 0.0013952 | 0 | 0 | 0 |  |  |  |  | 545 | 118.3991 | 0.013 | 1.5392 | 6.831 | 545 | 168372.2594 | 0.013 | 2188.8394 | 9724.8215 | 458 | 220555.6124 | 0.83859 | 184956.2919 | 325539.6953 | 745 | 0 | 0.813 | 0 | 0 | 545 | 168372.2594 | 1 | 168372.2594 | 846202.9558 | 458 | 220555.6124 | 8.3859 | 1849562.9174 | 3255396.9523 | 0.9803 | 165055.3259 | 835762.9968
360 | 0.073145 |  | 360 |  |  | 360 |  |  | 1400 |  |  | 550 | 170108.9229 |  | 460 | 175729.2544 |  |  |  | 360 | 0.073145 | 360 | 0.073145 | 0.00013 | 9.5088e-06 | 1.8156e-05 | 0.14402 | 0.01 | 0.00073145 | 0.0014402 | 0 | 0 | 0 |  |  |  |  | 550 | 119.3196 | 0.01 | 1.1932 | 5.3768 | 550 | 170108.9229 | 0.01 | 1701.0892 | 7639.6888 | 460 | 175729.2544 | 0.8 | 140583.4035 | 249334.7737 | 750 | 0 | 0.794 | 0 | 0 | 550 | 170108.9229 | 1 | 170108.9229 | 848643.0262 | 460 | 175729.2544 | 8 | 1405834.0348 | 2493347.7372 | 0.99495 | 169249.8728 | 846495.4011
362 | 0.070875 |  | 362 |  |  | 362 |  |  | 1405 |  |  | 555 | 169348.2876 |  | 462 | 143397.4833 |  |  |  | 362 | 0.070875 | 362 | 0.070875 | 0.000122 | 8.6467e-06 | 1.8345e-05 | 0.15594 | 0.01 | 0.00070875 | 0.0015594 | 0 | 0 | 0 |  |  |  |  | 555 | 119.6897 | 0.008 | 0.95752 | 4.179 | 555 | 169348.2876 | 0.008 | 1354.7863 | 5901.1787 | 462 | 143397.4833 | 0.75839 | 108751.3703 | 195290.5037 | 755 | 0 | 0.776 | 0 | 0 | 555 | 169348.2876 | 1 | 169348.2876 | 842406.2028 | 462 | 143397.4833 | 7.5839 | 1087513.7024 | 1952905.0367 | 1 | 169348.2876 | 840311.0254
364 | 0.085069 |  | 364 |  |  | 364 |  |  | 1410 |  |  | 560 | 167614.1935 |  | 464 | 120369.4047 |  |  |  | 364 | 0.085069 | 364 | 0.085069 | 0.000114 | 9.6979e-06 | 2.0271e-05 | 0.18482 | 0.01 | 0.00085069 | 0.0018482 | 0 | 0 | 0 |  |  |  |  | 560 | 119.0119 | 0.006 | 0.71407 | 3.2475 | 560 | 167614.1935 | 0.006 | 1005.6852 | 4593.6248 | 464 | 120369.4047 | 0.71895 | 86539.1334 | 157522.8395 | 760 | 0 | 0.759 | 0 | 0 | 560 | 167614.1935 | 1 | 167614.1935 | 834917.8723 | 464 | 120369.4047 | 7.1895 | 865391.3343 | 1575228.395 | 0.995 | 166776.1225 | 823922.8117
366 | 0.09975 |  | 366 |  |  | 366 |  |  | 1415 |  |  | 565 | 166352.9554 |  | 466 | 103896.7351 |  |  |  | 366 | 0.09975 | 366 | 0.09975 | 0.000106 | 1.0574e-05 | 2.0265e-05 | 0.19765 | 0.01 | 0.0009975 | 0.0019765 | 0 | 0 | 0 |  |  |  |  | 565 | 116.9827 | 0.005 | 0.58491 | 2.6125 | 565 | 166352.9554 | 0.005 | 831.7648 | 3706.4335 | 466 | 103896.7351 | 0.68321 | 70983.706 | 129512.0814 | 765 | 0 | 0.741 | 0 | 0 | 565 | 166352.9554 | 1 | 166352.9554 | 822637.7785 | 466 | 103896.7351 | 6.8321 | 709837.0607 | 1295120.8143 | 0.9786 | 162793.0022 | 794213.6367
368 | 0.097898 |  | 368 |  |  | 368 |  |  | 1420 |  |  | 570 | 162702.156 |  | 468 | 89927.4419 |  |  |  | 368 | 0.097898 | 368 | 0.097898 | 9.9e-05 | 9.6919e-06 | 1.9367e-05 | 0.20193 | 0.01 | 0.00097898 | 0.0020193 | 0 | 0 | 0 |  |  |  |  | 570 | 115.0231 | 0.004 | 0.46009 | 1.9839 | 570 | 162702.156 | 0.004 | 650.8086 | 2827.9014 | 468 | 89927.4419 | 0.65084 | 58528.3754 | 106586.556 | 770 | 0 | 0.724 | 0 | 0 | 570 | 162702.156 | 1 | 162702.156 | 807048.6569 | 468 | 89927.4419 | 6.5084 | 585283.7536 | 1065865.5601 | 0.952 | 154892.4525 | 753659.5878
370 | 0.10403 |  | 370 |  |  | 370 |  |  | 1425 |  |  | 575 | 160117.3067 |  | 470 | 77513.1946 |  |  |  | 370 | 0.10403 | 370 | 0.10403 | 9.3e-05 | 9.6748e-06 | 1.8271e-05 | 0.20399 | 0.01 | 0.0010403 | 0.0020399 | 0 | 0 | 0 |  |  |  |  | 575 | 111.1544 | 0.003 | 0.33346 | 1.3754 | 575 | 160117.3067 | 0.003 | 480.3519 | 1975.2652 | 470 | 77513.1946 | 0.62 | 48058.1806 | 87191.1828 | 775 | 0 | 0.708 | 0 | 0 | 575 | 160117.3067 | 1 | 160117.3067 | 787485.968 | 470 | 77513.1946 | 6.2 | 480581.8065 | 871911.8277 | 0.9154 | 146571.3826 | 703286.1064
372 | 0.099956 |  | 372 |  |  | 372 |  |  | 1430 |  |  | 580 | 154877.0804 |  | 472 | 66216.0205 |  |  |  | 372 | 0.099956 | 372 | 0.099956 | 8.6e-05 | 8.5962e-06 | 1.5367e-05 | 0.1846 | 0.01 | 0.00099956 | 0.001846 | 0 | 0 | 0 |  |  |  |  | 580 | 108.3521 | 0.002 | 0.2167 | 0.80329 | 580 | 154877.0804 | 0.002 | 309.7542 | 1150.3897 | 472 | 66216.0205 | 0.59099 | 39133.0021 | 71206.0092 | 780 | 0 | 0.692 | 0 | 0 | 580 | 154877.0804 | 1 | 154877.0804 | 763197.0058 | 472 | 66216.0205 | 5.9099 | 391330.0212 | 712060.0917 | 0.87 | 134743.06 | 643789.9638
374 | 0.08464 |  | 374 |  |  | 374 |  |  | 1435 |  |  | 585 | 150401.7219 |  | 474 | 56933.9335 |  |  |  | 374 | 0.08464 | 374 | 0.08464 | 8e-05 | 6.7712e-06 | 1.3632e-05 | 0.17735 | 0.01 | 0.0008464 | 0.0017735 | 0 | 0 | 0 |  |  |  |  | 585 | 104.6134 | 0.001 | 0.10461 | 0.51284 | 585 | 150401.7219 | 0.001 | 150.4017 | 736.5598 | 474 | 56933.9335 | 0.56334 | 32073.007 | 58326.6262 | 785 | 0 | 0.676 | 0 | 0 | 585 | 150401.7219 | 1 | 150401.7219 | 736559.7569 | 474 | 56933.9335 | 5.6334 | 320730.0704 | 583266.2623 | 0.8163 | 122772.9255 | 579872.7912
376 | 0.09271 |  | 376 |  |  | 376 |  |  | 1440 |  |  | 590 | 144222.1809 |  | 476 | 49688.5733 |  |  |  | 376 | 0.09271 | 376 | 0.09271 | 7.4e-05 | 6.8605e-06 | 1.4696e-05 | 0.20627 | 0.01 | 0.0009271 | 0.0020627 | 0 | 0 | 0 |  |  |  |  | 590 | 100.522 | 0.001 | 0.10052 | 0.49187 | 590 | 144222.1809 | 0.001 | 144.2222 | 703.4718 | 476 | 49688.5733 | 0.52836 | 26253.6192 | 48070.046 | 790 | 0 | 0.661 | 0 | 0 | 590 | 144222.1809 | 1 | 144222.1809 | 703471.8484 | 476 | 49688.5733 | 5.2836 | 262536.1919 | 480700.4599 | 0.757 | 109176.1909 | 511233.081
378 | 0.11356 |  | 378 |  |  | 378 |  |  | 1445 |  |  | 595 | 137166.5585 |  | 478 | 44741.5512 |  |  |  | 378 | 0.11356 | 378 | 0.11356 | 6.9e-05 | 7.8357e-06 | 1.4534e-05 | 0.21823 | 0.01 | 0.0011356 | 0.0021823 | 0 | 0 | 4.082e-06 |  |  |  |  | 595 | 96.2268 | 0.001 | 0.096227 | 0.46927 | 595 | 137166.5585 | 0.001 | 137.1666 | 670.3215 | 478 | 44741.5512 | 0.48761 | 21816.4268 | 40603.5536 | 795 | 0 | 0.646 | 0 | 0 | 595 | 137166.5585 | 1 | 137166.5585 | 670321.5135 | 478 | 44741.5512 | 4.8761 | 218164.268 | 406035.5358 | 0.6949 | 95317.0415 | 444885.2328
380 | 0.10467 |  | 380 |  |  | 380 |  |  | 1450 |  |  | 600 | 130962.047 |  | 480 | 41749.1706 |  |  |  | 380 | 0.10467 | 380 | 0.10467 | 6.4e-05 | 6.6986e-06 | 1.1634e-05 | 0.18831 | 0.01 | 0.0010467 | 0.0019757 | 3.9e-05 | 4.082e-06 | 8.0839e-06 |  |  | 0.18831 |  | 600 | 91.4803 | 0.001 | 0.09148 | 0.44483 | 600 | 130962.047 | 0.001 | 130.962 | 635.6232 | 480 | 41749.1706 | 0.45 | 18787.1268 | 86293.75 | 800 | 0 | 0.631 | 0 | 0 | 600 | 130962.047 | 1 | 130962.047 | 635623.2283 | 480 | 41749.1706 | 4.5 | 187871.2678 | 862937.5001 | 0.631 | 82637.0516 | 381290.6543
382 | 0.083648 |  | 382 |  |  | 382 |  |  | 1455 |  |  | 605 | 123287.2443 |  | 485 | 39325.9331 |  |  |  | 382 | 0.083648 | 382 | 0.083648 | 5.9e-05 | 4.9352e-06 | 9.6817e-06 | 0.16995 | 0.011107 | 0.00092903 | 0.0019936 | 4.7843e-05 | 4.002e-06 | 8.9605e-06 |  |  | 0.16995 |  | 605 | 86.4505 | 0.001 | 0.086451 | 0.41896 | 605 | 123287.2443 | 0.001 | 123.2872 | 595.2158 | 485 | 39325.9331 | 0.4 | 15730.3732 | 62689.1117 | 805 | 0 | 0.617 | 0 | 0 | 605 | 123287.2443 | 1 | 123287.2443 | 595215.7654 | 485 | 39325.9331 | 4 | 157303.7322 | 626891.1169 | 0.5668 | 69879.2101 | 319057.8455
384 | 0.086299 |  | 384 |  |  | 384 |  |  | 1460 |  |  | 610 | 114799.0618 |  | 490 | 42478.5066 |  |  |  | 384 | 0.086299 | 384 | 0.086299 | 5.5e-05 | 4.7464e-06 | 1.0141e-05 | 0.19207 | 0.012335 | 0.0010645 | 0.0026316 | 5.7457e-05 | 4.9585e-06 | 1.2609e-05 |  |  | 0.19207 |  | 610 | 81.1325 | 0.001 | 0.081133 | 0.39206 | 610 | 114799.0618 | 0.001 | 114.7991 | 551.6094 | 490 | 42478.5066 | 0.22 | 9345.2715 | 44551.5209 | 810 | 0 | 0.603 | 0 | 0 | 610 | 114799.0618 | 1 | 114799.0618 | 551609.4146 | 490 | 42478.5066 | 2.2 | 93452.7145 | 445515.2086 | 0.503 | 57743.9281 | 261106.5288
386 | 0.10577 |  | 386 |  |  | 386 |  |  | 1465 |  |  | 615 | 105844.704 |  | 495 | 52970.8556 |  |  |  | 386 | 0.10577 | 386 | 0.10577 | 5.1e-05 | 5.3941e-06 | 1.0835e-05 | 0.22154 | 0.014816 | 0.0015671 | 0.0037953 | 7.2333e-05 | 7.6504e-06 | 1.8509e-05 |  |  | 0.22154 |  | 615 | 75.692 | 0.001 | 0.075692 | 0.3651 | 615 | 105844.704 | 0.001 | 105.8447 | 510.204 | 495 | 52970.8556 | 0.16 | 8475.3369 | 38739.3403 | 815 | 0 | 0.589 | 0 | 0 | 615 | 105844.704 | 1 | 105844.704 | 510204.0308 | 495 | 52970.8556 | 1.6 | 84753.3689 | 387393.4028 | 0.4412 | 46698.6834 | 210317.3637
388 | 0.11577 |  | 388 |  |  | 388 |  |  | 1470 |  |  | 620 | 98236.9083 |  | 500 | 70203.9922 |  |  |  | 388 | 0.11577 | 388 | 0.11577 | 4.7e-05 | 5.4413e-06 | 1.2406e-05 | 0.27407 | 0.019246 | 0.0022282 | 0.0061856 | 9.3795e-05 | 1.0859e-05 | 2.9855e-05 |  |  | 0.27407 |  | 620 | 70.3483 | 0.001 | 0.070348 | 0.33832 | 620 | 98236.9083 | 0.001 | 98.2369 | 472.1394 | 500 | 70203.9922 | 0.1 | 7020.3992 | 35547.4785 | 820 | 0 | 0.575 | 0 | 0 | 620 | 98236.9083 | 1 | 98236.9083 | 472139.3531 | 500 | 70203.9922 | 1 | 70203.9922 | 403313.5302 | 0.381 | 37428.2621 | 166292.2686
390 | 0.1583 |  | 390 |  |  | 390 |  |  | 1475 |  |  | 625 | 90618.833 |  | 505 | 91121.4199 |  |  |  | 390 | 0.1583 | 390 | 0.1583 | 4.4e-05 | 6.9651e-06 | 1.3954e-05 | 0.32877 | 0.025 | 0.0039574 | 0.0095808 | 0.00012 | 1.8996e-05 | 4.4649e-05 |  |  | 0.32877 |  | 625 | 64.9805 | 0.001 | 0.06498 | 0.31231 | 625 | 90618.833 | 0.001 | 90.6188 | 434.8175 | 505 | 91121.4199 | 0.079 | 7198.5922 | 35858.0323 | 825 | 0 | 0.562 | 0 | 0 | 625 | 90618.833 | 1 | 90618.833 | 434817.4975 | 505 | 91121.4199 | 1 | 91121.4199 | 511320.2456 | 0.321 | 29088.6454 | 127913.2735
392 | 0.17047 |  | 392 |  |  | 392 |  |  | 1480 |  |  | 630 | 83308.1661 |  | 510 | 113406.6784 |  |  |  | 392 | 0.17047 | 392 | 0.17047 | 4.1e-05 | 6.9892e-06 | 1.4477e-05 | 0.37285 | 0.032988 | 0.0056233 | 0.014433 | 0.00015049 | 2.5653e-05 | 6.4282e-05 |  |  | 0.37285 |  | 630 | 59.9445 | 0.001 | 0.059945 | 0.28711 | 630 | 83308.1661 | 0.001 | 83.3082 | 398.7873 | 510 | 113406.6784 | 0.063 | 7144.6207 | 34547.0276 | 830 | 0 | 0.55 | 0 | 0 | 630 | 83308.1661 | 1 | 83308.1661 | 398787.2783 | 510 | 113406.6784 | 1 | 113406.6784 | 617226.2108 | 0.265 | 22076.664 | 96533.8193
394 | 0.20238 |  | 394 |  |  | 394 |  |  | 1485 |  |  | 635 | 76206.7453 |  | 515 | 133483.806 |  |  |  | 394 | 0.20238 | 394 | 0.20238 | 3.7e-05 | 7.4882e-06 | 1.7592e-05 | 0.49108 | 0.043528 | 0.0088092 | 0.02539 | 0.00019087 | 3.8629e-05 | 0.0001102 |  |  | 0.49108 |  | 635 | 54.9001 | 0.001 | 0.0549 | 0.26279 | 635 | 76206.7453 | 0.001 | 76.2067 | 363.0258 | 515 | 133483.806 | 0.05 | 6674.1903 | 31809.7075 | 835 | 0 | 0.537 | 0 | 0 | 635 | 76206.7453 | 1 | 76206.7453 | 363025.7772 | 515 | 133483.806 | 1 | 133483.806 | 711815.3098 | 0.217 | 16536.8637 | 71531.2193
396 | 0.28869 |  | 396 |  |  | 396 |  |  | 1490 |  |  | 640 | 69003.5656 |  | 520 | 151242.318 |  |  |  | 396 | 0.28869 | 396 | 0.28869 | 3.5e-05 | 1.0104e-05 | 2.4655e-05 | 0.7434 | 0.057435 | 0.016581 | 0.051042 | 0.0002479 | 7.1568e-05 | 0.00021696 |  |  | 0.7434 |  | 640 | 50.2163 | 0.001 | 0.050216 | 0.23995 | 640 | 69003.5656 | 0.001 | 69.0036 | 329.3188 | 520 | 151242.318 | 0.04 | 6049.6927 | 28292.2487 | 840 | 0 | 0.525 | 0 | 0 | 640 | 69003.5656 | 1 | 69003.5656 | 329318.7997 | 520 | 151242.318 | 1 | 151242.318 | 789606.3235 | 0.175 | 12075.624 | 51860.1862
398 | 0.45471 |  | 398 |  |  | 398 |  |  | 1495 |  |  | 645 | 62723.9543 |  | 525 | 164600.2114 |  |  |  | 398 | 0.45471 | 398 | 0.45471 | 3.2e-05 | 1.4551e-05 | 3.4855e-05 | 1.1315 | 0.075786 | 0.03446 | 0.10214 | 0.00031976 | 0.0001454 | 0.00041341 |  |  | 1.1315 |  | 645 | 45.7652 | 0.001 | 0.045765 | 0.21809 | 645 | 62723.9543 | 0.001 | 62.724 | 298.7778 | 525 | 164600.2114 | 0.032 | 5267.2068 | 24085.7767 | 845 | 0 | 0.513 | 0 | 0 | 645 | 62723.9543 | 1 | 62723.9543 | 298777.7704 | 525 | 164600.2114 | 1 | 164600.2114 | 848210.9189 | 0.1382 | 8668.4505 | 36861.6899
400 | 0.67681 |  | 400 |  |  | 400 |  |  | 1500 |  |  | 650 | 56787.1539 |  | 530 | 174684.1561 |  |  |  | 400 | 0.67681 | 400 | 0.67681 | 3e-05 | 2.0304e-05 |  |  | 0.1 | 0.067681 | 1.0466 | 0.000396 | 0.00026802 | 0.0034778 |  |  | 6.0791 |  | 650 | 41.4719 | 0.001 | 0.041472 | 0.19747 | 650 | 56787.1539 | 0.001 | 56.7872 | 270.2222 | 530 | 174684.1561 | 0.025 | 4367.1039 | 19993.5232 | 850 | 0 | 0.501 | 0 | 0 | 650 | 56787.1539 | 1 | 56787.1539 | 270222.2395 | 530 | 174684.1561 | 1 | 174684.1561 | 890498.5609 | 0.107 | 6076.2255 | 25656.119
405 | 1.7548 |  | 405 |  |  | 405 |  |  | 1505 |  |  | 655 | 51301.7419 |  | 535 | 181515.2682 |  |  |  | 405 | 1.7548 | 405 | 1.7548 | 0 | 0 | 0 |  | 0.2 | 0.35096 | 5.47 | 0.00064 | 0.0011231 | 0.0167 |  |  | 15.8686 |  | 655 | 37.5164 | 0.001 | 0.037516 | 0.17836 | 655 | 51301.7419 | 0.001 | 51.3017 | 242.9296 | 535 | 181515.2682 | 0.02 | 3630.3054 | 16509.6015 | 855 | 0 | 0.49 | 0 | 0 | 655 | 51301.7419 | 1 | 51301.7419 | 242929.5584 | 535 | 181515.2682 | 1 | 181515.2682 | 918403.0487 | 0.0816 | 4186.2221 | 17460.7428
410 | 4.5926 |  | 410 |  |  | 410 |  |  | 1510 |  |  | 660 | 45870.0815 |  | 540 | 185845.9513 |  |  |  | 410 | 4.5926 | 410 | 4.5926 | 0 | 0 | 0 |  | 0.4 | 1.837 | 27.2518 | 0.00121 | 0.0055571 | 0.075639 |  |  | 39.8055 |  | 660 | 33.8262 | 0.001 | 0.033826 | 0.16052 | 660 | 45870.0815 | 0.001 | 45.8701 | 217.2573 | 540 | 185845.9513 | 0.016 | 2973.5352 | 13522.8216 | 860 | 0 | 0.479 | 0 | 0 | 660 | 45870.0815 | 1 | 45870.0815 | 217257.2501 | 540 | 185845.9513 | 1 | 185845.9513 | 932998.2316 | 0.061 | 2798.075 | 11568.2951
415 | 11.3296 |  | 415 |  |  | 415 |  |  | 1515 |  |  | 665 | 41032.8186 |  | 545 | 187353.3414 |  |  |  | 415 | 11.3296 | 415 | 11.3296 | 0 | 0 | 0 |  | 0.8 | 9.0637 | 79.4275 | 0.00218 | 0.024699 | 0.31405 |  |  | 91.3999 |  | 665 | 30.3823 | 0.001 | 0.030382 | 0.14321 | 665 | 41032.8186 | 0.001 | 41.0328 | 194.5582 | 545 | 187353.3414 | 0.013 | 2435.5934 | 10810.8972 | 865 | 0 | 0.468 | 0 | 0 | 665 | 41032.8186 | 1 | 41032.8186 | 194558.2013 | 545 | 187353.3414 | 1 | 187353.3414 | 940574.716 | 0.04458 | 1829.2431 | 7516.3446
420 | 25.2303 |  | 420 |  |  | 420 |  |  | 1520 |  |  | 670 | 36790.4619 |  | 550 | 188876.545 |  |  |  | 420 | 25.2303 | 420 | 25.2303 | 0 | 0 | 0 |  | 0.9 | 22.7073 | 175.574 | 0.004 | 0.10092 | 1.1652 |  |  | 188.1345 |  | 670 | 26.9015 | 0.001 | 0.026902 | 0.1275 | 670 | 36790.4619 | 0.001 | 36.7905 | 173.5891 | 550 | 188876.545 | 0.01 | 1888.7655 | 8468.6932 | 870 | 0 | 0.457 | 0 | 0 | 670 | 36790.4619 | 1 | 36790.4619 | 173589.0958 | 550 | 188876.545 | 1 | 188876.545 | 940538.8072 | 0.032 | 1177.2948 | 4836.6572
425 | 50.0235 |  | 425 |  |  | 425 |  |  | 1525 |  |  | 675 | 32645.1764 |  | 555 | 187338.9778 |  |  |  | 425 | 50.0235 | 425 | 50.0235 | 0 | 0 | 0 |  | 0.95 | 47.5223 | 331.7761 | 0.0073 | 0.36517 | 3.4338 |  |  | 342.3754 |  | 675 | 24.0989 | 0.001 | 0.024099 | 0.11398 | 675 | 32645.1764 | 0.001 | 32.6452 | 154.3759 | 555 | 187338.9778 | 0.008 | 1498.7118 | 6520.8413 | 875 | 0 | 0.447 | 0 | 0 | 675 | 32645.1764 | 1 | 32645.1764 | 154375.8715 | 555 | 187338.9778 | 1 | 187338.9778 | 930691.0649 | 0.0232 | 757.3681 | 3130.3901
430 | 86.9267 |  | 430 |  |  | 430 |  |  | 1530 |  |  | 680 | 29105.1722 |  | 560 | 184937.4481 |  |  |  | 430 | 86.9267 | 430 | 86.9267 | 0 | 0 | 0 |  | 0.98 | 85.1882 | 542.608 | 0.0116 | 1.0083 | 8.072 |  |  | 546.9544 |  | 680 | 21.4949 | 0.001 | 0.021495 | 0.10149 | 680 | 29105.1722 | 0.001 | 29.1052 | 137.2527 | 560 | 184937.4481 | 0.006 | 1109.6247 | 5067.8465 | 880 | 0 | 0.437 | 0 | 0 | 680 | 29105.1722 | 1 | 29105.1722 | 137252.7377 | 560 | 184937.4481 | 1 | 184937.4481 | 921100.5731 | 0.017 | 494.7879 | 2005.6883
435 | 131.855 |  | 435 |  |  | 435 |  |  | 1535 |  |  | 685 | 25795.9229 |  | 565 | 183502.7811 |  |  |  | 435 | 131.855 | 435 | 131.855 | 0 | 0 | 0 |  | 1 | 131.855 | 758.7959 | 0.01684 | 2.2204 | 15.4217 |  |  | 758.7959 |  | 685 | 19.1011 | 0.001 | 0.019101 | 0.090231 | 685 | 25795.9229 | 0.001 | 25.7959 | 121.8804 | 565 | 183502.7811 | 0.005 | 917.5139 | 4088.9808 | 885 | 0 | 0.427 | 0 | 0 | 685 | 25795.9229 | 1 | 25795.9229 | 121880.3601 | 565 | 183502.7811 | 1 | 183502.7811 | 907555.9669 | 0.01192 | 307.4874 | 1239.8949
440 | 171.6633 |  | 440 |  |  | 440 |  |  | 1540 |  |  | 690 | 22956.2212 |  | 570 | 179519.6057 |  |  |  | 440 | 171.6633 | 440 | 171.6633 | 0 | 0 | 0 |  | 1 | 171.6633 | 920.5203 | 0.023 | 3.9483 | 24.9661 |  |  | 935.717 |  | 690 | 16.9915 | 0.001 | 0.016991 | 0.080371 | 690 | 22956.2212 | 0.001 | 22.9562 | 107.4074 | 570 | 179519.6057 | 0.004 | 718.0784 | 3112.9735 | 890 | 0 | 0.417 | 0 | 0 | 690 | 22956.2212 | 1 | 22956.2212 | 107407.4349 | 570 | 179519.6057 | 1 | 179519.6057 | 888058.1621 | 0.00821 | 188.4706 | 757.4231
445 | 202.6235 |  | 445 |  |  | 445 |  |  | 1545 |  |  | 695 | 20006.7528 |  | 575 | 175703.6592 |  |  |  | 445 | 202.6235 | 445 | 202.6235 | 0 | 0 | 0 |  | 0.97 | 196.5448 | 1004.8384 | 0.0298 | 6.0382 | 35.853 |  |  | 1052.8103 |  | 695 | 15.1568 | 0.001 | 0.015157 | 0.071611 | 695 | 20006.7528 | 0.001 | 20.0068 | 93.9274 | 575 | 175703.6592 | 0.003 | 527.111 | 2167.8049 | 895 | 0 | 0.407 | 0 | 0 | 695 | 20006.7528 | 1 | 20006.7528 | 93927.4147 | 575 | 175703.6592 | 1 | 175703.6592 | 864272.8822 | 0.005723 | 114.4986 | 466.3676
450 | 218.5006 |  | 450 |  |  | 450 |  |  | 1550 |  |  | 700 | 17564.2131 |  | 580 | 170005.4937 |  |  |  | 450 | 218.5006 | 450 | 218.5006 | 0 | 0 | 0 |  | 0.94 | 205.3906 | 925.9357 | 0.038 | 8.303 | 42.7554 |  |  | 1004.5396 |  | 700 | 13.4875 | 0.001 | 0.013487 |  | 700 | 17564.2131 | 0.001 | 17.5642 |  | 580 | 170005.4937 | 0.002 | 340.011 | 1261.2745 | 900 | 0 | 0.398 | 0 | 0 | 700 | 17564.2131 | 1 | 17564.2131 | 81761.6177 | 580 | 170005.4937 | 1 | 170005.4937 | 836260.7526 | 0.004102 | 72.0484 | 293.5968
455 | 183.3152 |  | 455 |  |  | 455 |  |  | 1555 |  |  | 705 | 15496.8618 |  | 585 | 164498.8073 |  |  |  | 455 | 183.3152 | 455 | 183.3152 | 0 | 0 | 0 |  | 0.9 | 164.9837 | 649.4647 | 0.048 | 8.7991 | 39.7732 |  |  | 754.5449 | [11 empty] | 585 | 164498.8073 | 0.001 | 164.4988 | 804.8394 | 905 | 0 | 0.389 | 0 | 0 | 705 | 15496.8618 | 0.977 | 15140.434 | 70508.0181 | 585 | 164498.8073 | 1 | 164498.8073 | 804839.3786 | 0.002929 | 45.3903 | 184.9791
460 | 118.5027 |  | 460 |  |  | 460 |  |  | 1560 |  |  | 710 | 13678.2966 |  | 590 | 157436.9441 |  |  |  | 460 | 118.5027 | 460 | 118.5027 | 0 | 0 | 0 |  | 0.8 | 94.8022 | 370.0881 | 0.06 | 7.1102 | 31.8251 |  |  | 486.3748 | [11 empty] | 590 | 157436.9441 | 0.001 | 157.4369 | 767.0831 | 910 | 0 | 0.38 | 0 | 0 | 710 | 13678.2966 | 0.955 | 13062.7733 | 60714.6252 | 590 | 157436.9441 | 1 | 157436.9441 | 767083.0733 | 0.002091 | 28.6013 | 116.131
465 | 76.0472 |  | 465 |  |  | 465 |  |  | 1565 |  |  | 715 | 12029.0212 |  | 595 | 149396.2852 |  |  |  | 465 | 76.0472 | 465 | 76.0472 | 0 | 0 | 0 |  | 0.7 | 53.233 | 216.7994 | 0.0739 | 5.6199 | 26.3345 |  |  | 325.1452 | [11 empty] | 595 | 149396.2852 | 0.001 | 149.3963 | 729.0668 | 915 | 0 | 0.372 | 0 | 0 | 715 | 12029.0212 | 0.933 | 11223.0768 | 52248.8702 | 595 | 149396.2852 | 1 | 149396.2852 | 729066.8318 | 0.001484 | 17.8511 | 72.3998
470 | 54.0109 |  | 470 |  |  | 470 |  |  | 1570 |  |  | 720 | 10610.1659 |  | 600 | 142230.4475 |  |  |  | 470 | 54.0109 | 470 | 54.0109 | 0 | 0 | 0 |  | 0.62 | 33.4867 | 136.8517 | 0.09098 | 4.9139 | 23.1629 |  |  | 231.636 | [11 empty] | 600 | 142230.4475 | 0.001 | 142.2304 | 689.8781 | 920 | 0 | 0.363 | 0 | 0 | 720 | 10610.1659 | 0.912 | 9676.4713 | 45060.6095 | 600 | 142230.4475 | 1 | 142230.4475 | 689878.1308 | 0.001047 | 11.1088 | 45.1047
475 | 38.6435 |  | 475 |  |  | 475 |  |  | 1575 |  |  | 725 | 9368.9928 |  | 605 | 133720.8048 |  |  |  | 475 | 38.6435 | 475 | 38.6435 | 0 | 0 | 0 |  | 0.55 | 21.2539 | 87.2523 | 0.1126 | 4.3513 | 21.4182 |  |  | 172.4253 | [11 empty] | 605 | 133720.8048 | 0.001 | 133.7208 | 646.665 | 925 | 0 | 0.355 | 0 | 0 | 725 | 9368.9928 | 0.891 | 8347.7726 | 38922.9311 | 605 | 133720.8048 | 1 | 133720.8048 | 646664.9575 | 0.00074 | 6.9331 | 28.1108
480 | 30.3266 |  | 480 |  |  | 480 |  |  | 1580 |  |  | 730 | 8290.9298 |  | 610 | 124945.1782 |  |  |  | 480 | 30.3266 | 480 | 30.3266 | 0 | 0 | 0 |  | 0.45 | 13.647 | 61.9456 | 0.13902 | 4.216 | 22.3183 |  |  | 145.387 | [11 empty] | 610 | 124945.1782 | 0.001 | 124.9452 | 603.3894 | 930 | 0 | 0.347 | 0 | 0 | 730 | 8290.9298 | 0.871 | 7221.3999 | 33576.9101 | 610 | 124945.1782 | 1 | 124945.1782 | 603389.4348 | 0.00052 | 4.3113 | 17.3652
485 | 27.8282 |  | 485 |  |  | 485 |  |  | 1585 |  |  | 735 | 7296.5501 |  | 615 | 116410.5957 |  |  |  | 485 | 27.8282 | 485 | 27.8282 | 0 | 0 | 0 |  | 0.4 | 11.1313 | 44.0213 | 0.1693 | 4.7113 | 27.0896 |  |  | 143.1755 | [11 empty] | 615 | 116410.5957 | 0.001 | 116.4106 | 560.3196 | 935 | 0 | 0.339 | 0 | 0 | 735 | 7296.5501 | 0.851 | 6209.3642 | 28927.7298 | 615 | 116410.5957 | 1 | 116410.5957 | 560319.5979 | 0.0003611 | 2.6348 | 10.6018
490 | 29.4419 |  | 490 |  |  | 490 |  |  | 1590 |  |  | 740 | 6444.3844 |  | 620 | 107717.2434 |  |  |  | 490 | 29.4419 | 490 | 29.4419 | 0 | 0 | 0 |  | 0.22 | 6.4772 | 30.1721 | 0.20802 | 6.1245 | 37.9049 |  |  | 160.9737 | [11 empty] | 620 | 107717.2434 | 0.001 | 107.7172 | 516.6227 | 940 | 0 | 0.331 | 0 | 0 | 740 | 6444.3844 | 0.832 | 5361.7278 | 24929.4149 | 620 | 107717.2434 | 1 | 107717.2434 | 516622.6652 | 0.0002492 | 1.6059 | 6.4517
495 | 34.9476 |  | 495 |  |  | 495 |  |  | 1595 |  |  | 745 | 5670.4037 |  | 625 | 98931.8227 |  |  |  | 495 | 34.9476 | 495 | 34.9476 | 0 | 0 | 0 |  | 0.16 | 5.5916 | 25.1203 | 0.2586 | 9.0374 | 58.5801 |  |  | 198.7821 | [11 empty] | 625 | 98931.8227 | 0.001 | 98.9318 | 474.541 | 945 | 0 | 0.324 | 0 | 0 | 745 | 5670.4037 | 0.813 | 4610.0382 | 21477.4 | 625 | 98931.8227 | 1 | 98931.8227 | 474540.9809 | 0.0001719 | 0.97474 | 3.941
500 | 44.5653 |  | 500 |  |  | 500 |  |  | 1600 |  |  | 750 | 5013.7554 |  | 630 | 90884.5697 |  |  |  | 500 | 44.5653 | 500 | 44.5653 | 0 | 0 | 0 |  | 0.1 | 4.4565 | 22.3877 | 0.323 | 14.3946 | 93.9695 |  |  | 253.7726 | [11 empty] | 630 | 90884.5697 | 0.001 | 90.8846 | 434.3128 | 950 | 0 | 0.316 | 0 | 0 | 750 | 5013.7554 | 0.794 | 3980.9218 | 18533.2246 | 630 | 90884.5697 | 1 | 90884.5697 | 434312.8446 | 0.00012 | 0.60165 | 2.4418
505 | 56.9438 |  | 505 |  |  | 505 |  |  | 1605 |  |  | 755 | 4423.1547 |  | 635 | 82840.5682 |  |  |  | 505 | 56.9438 | 505 | 56.9438 | 0 | 0 | 0 |  | 0.079 | 4.4986 | 22.2547 | 0.4073 | 23.1932 | 145.8747 |  |  | 317.0945 | [11 empty] | 635 | 82840.5682 | 0.001 | 82.8406 | 395.1239 | 955 | 0 | 0.309 | 0 | 0 | 755 | 4423.1547 | 0.776 | 3432.368 | 15934.4374 | 635 | 82840.5682 | 1 | 82840.5682 | 395123.907 | 8.48e-05 | 0.37508 | 1.519
510 | 69.894 |  | 510 |  |  | 510 |  |  | 1610 |  |  | 760 | 3875.3714 |  | 640 | 75208.9946 |  |  |  | 510 | 69.894 | 510 | 69.894 | 0 | 0 | 0 |  | 0.063 | 4.4033 | 21.2943 | 0.503 | 35.1567 | 213.0107 |  |  | 380.4551 | [11 empty] | 640 | 75208.9946 | 0.001 | 75.209 | 358.1952 | 960 | 0 | 0.302 | 0 | 0 | 760 | 3875.3714 | 0.759 | 2941.4069 | 13680.0366 | 640 | 75208.9946 | 1 | 75208.9946 | 358195.2007 | 6e-05 | 0.23252 | 0.94331
515 | 82.288 |  | 515 |  |  | 515 |  |  | 1615 |  |  | 765 | 3415.1251 |  | 645 | 68069.0857 |  |  |  | 515 | 82.288 | 515 | 82.288 | 0 | 0 | 0 |  | 0.05 | 4.1144 | 19.5958 | 0.6082 | 50.0476 | 290.3679 |  |  | 438.4651 | [11 empty] | 645 | 68069.0857 | 0.001 | 68.0691 | 324.3511 | 965 | 0 | 0.295 | 0 | 0 | 765 | 3415.1251 | 0.741 | 2530.6077 | 11643.3549 | 645 | 68069.0857 | 1 | 68069.0857 | 324351.1209 | 4.24e-05 | 0.1448 | 0.58231
520 | 93.098 |  | 520 |  |  | 520 |  |  | 1620 |  |  | 770 | 2937.4783 |  | 650 | 61671.3627 |  |  |  | 520 | 93.098 | 520 | 93.098 | 0 | 0 | 0 |  | 0.04 | 3.7239 | 17.4608 | 0.71 | 66.0996 | 367.2906 |  |  | 487.4622 | [11 empty] | 650 | 61671.3627 | 0.001 | 61.6714 | 292.5788 | 970 | 0 | 0.288 | 0 | 0 | 770 | 2937.4783 | 0.724 | 2126.7343 | 9896.0272 | 650 | 61671.3627 | 1 | 61671.3627 | 292578.7738 | 3e-05 | 0.088124 | 0.35743
525 | 101.8868 |  | 525 |  |  | 525 |  |  | 1625 |  |  | 775 | 2587.1139 |  | 655 | 55360.1468 |  |  |  | 525 | 101.8868 | 525 | 101.8868 | 0 | 0 | 0 |  | 0.032 | 3.2604 | 14.9454 | 0.7932 | 80.8166 | 436.315 |  |  | 526.4959 | [11 empty] | 655 | 55360.1468 | 0.001 | 55.3601 | 262.0259 | 975 | 0 | 0.282 | 0 | 0 | 775 | 2587.1139 | 0.708 | 1831.6766 | 8518.7075 | 655 | 55360.1468 | 1 | 55360.1468 | 262025.8664 | 2.12e-05 | 0.054847 | 0.22245
530 | 108.7115 |  | 530 |  |  | 530 |  |  | 1630 |  |  | 780 | 2277.1768 |  | 660 | 49450.1997 |  |  |  | 530 | 108.7115 | 530 | 108.7115 | 0 | 0 | 0 |  | 0.025 | 2.7178 | 12.4679 | 0.862 | 93.7093 | 493.7885 |  |  | 555.4484 | [11 empty] | 660 | 49450.1997 | 0.001 | 49.4502 | 234.0284 | 980 | 0 | 0.275 | 0 | 0 | 780 | 2277.1768 | 0.692 | 1575.8064 | 7336.6722 | 660 | 49450.1997 | 1 | 49450.1997 | 234028.4229 | 1.499e-05 | 0.034135
535 | 113.4678 |  | 535 |  |  | 535 |  |  | 1635 |  |  | 785 | 2010.1517 |  | 665 | 44161.1694 |  |  |  | 535 | 113.4678 | 535 | 113.4678 | 0 | 0 | 0 |  | 0.02 | 2.2694 | 10.3396 | 0.91485 | 103.806 | 537.738 |  |  | 575.3078 | [11 empty] | 665 | 44161.1694 | 0.001 | 44.1612 | 209.0041 | 985 | 0 | 0.269 | 0 | 0 | 785 | 2010.1517 | 0.676 | 1358.8625 | 6322.8273 | 665 | 44161.1694 | 1 | 44161.1694 | 209004.108
540 | 116.6553 |  | 540 |  |  | 540 |  |  | 1640 |  |  | 790 | 1770.4514 |  | 670 | 39440.4738 |  |  |  | 540 | 116.6553 | 540 | 116.6553 | 0 | 0 | 0 |  | 0.016 | 1.8665 | 8.5142 | 0.954 | 111.2891 | 568.3895 |  |  | 587.636 | [11 empty] | 670 | 39440.4738 | 0.001 | 39.4405 | 186.1674 | 990 | 0 | 0.263 | 0 | 0 | 790 | 1770.4514 | 0.661 | 1170.2684 | 5437.448 | 670 | 39440.4738 | 1 | 39440.4738 | 186167.4389
545 | 118.3991 |  | 545 |  |  | 545 |  |  | 1645 |  |  | 795 | 1555.2799 |  | 675 | 35026.5018 |  |  |  | 545 | 118.3991 | 545 | 118.3991 | 0 | 0 | 0 |  | 0.013 | 1.5392 | 6.831 | 0.9803 | 116.0667 | 586.9591 |  |  | 594.2967 | [11 empty] | 675 | 35026.5018 | 0.001 | 35.0265 | 165.2415 | 995 | 0 | 0.257 | 0 | 0 | 795 | 1555.2799 | 0.646 | 1004.7108 | 4684.8663 | 675 | 35026.5018 | 1 | 35026.5018 | 165241.4904
550 | 119.3196 |  | 550 |  |  | 550 |  |  | 1650 |  |  | 800 | 1377.5526 |  | 680 | 31070.0944 |  |  |  | 550 | 119.3196 | 550 | 119.3196 | 0 | 0 | 0 |  | 0.01 | 1.1932 | 5.3768 | 0.99495 | 118.717 | 596.0167 |  |  | 597.5231 | [11 empty] | 680 | 31070.0944 | 0.001 | 31.0701 | 146.3682 | 1000 | 0 | 0.251 | 0 | 0 | 800 | 1377.5526 | 0.631 | 869.2357 | 4048.5857 | 680 | 31070.0944 | 1 | 31070.0944 | 146368.2009
555 | 119.6897 |  | 555 |  |  | 555 |  |  | 1655 |  |  | 805 | 1215.881 |  | 685 | 27477.186 |  |  |  | 555 | 119.6897 | 555 | 119.6897 | 0 | 0 | 0 |  | 0.008 | 0.95752 | 4.179 | 1 | 119.6897 | 595.2664 |  |  | 596.754 | [11 empty] | 685 | 27477.186 | 0.001 | 27.4772 | 129.8907 | 1005 | 0 | 0.245 | 0 | 0 | 805 | 1215.881 | 0.617 | 750.1986 | 3492.4049 | 685 | 27477.186 | 1 | 27477.186 | 129890.6708
560 | 119.0119 |  | 560 |  |  | 560 |  |  | 1660 |  |  | 810 | 1072.5761 |  | 690 | 24479.0823 |  |  |  | 560 | 119.0119 | 560 | 119.0119 | 0 | 0 | 0 |  | 0.006 | 0.71407 | 3.2475 | 0.995 | 118.4169 | 582.2403 |  |  | 589.9865 | [11 empty] | 690 | 24479.0823 | 0.001 | 24.4791 | 115.1986 | 1010 | 0 | 0.24 | 0 | 0 | 810 | 1072.5761 | 0.603 | 646.7634 | 3015.3017 | 690 | 24479.0823 | 1 | 24479.0823 | 115198.612
565 | 116.9827 |  | 565 |  |  | 565 |  |  | 1665 |  |  | 815 | 949.6728 |  | 695 | 21600.3625 |  |  |  | 565 | 116.9827 | 565 | 116.9827 | 0 | 0 | 0 |  | 0.005 | 0.58491 | 2.6125 | 0.9786 | 114.4793 | 559.9531 |  |  | 580.0144 | [11 empty] | 695 | 21600.3625 | 0.001 | 21.6004 | 101.4515 | 1015 | 0 | 0.234 | 0 | 0 | 815 | 949.6728 | 0.589 | 559.3573 | 2602.2089 | 695 | 21600.3625 | 1 | 21600.3625 | 101451.5359
570 | 115.0231 |  | 570 |  |  | 570 |  |  | 1670 |  |  | 820 | 837.437 |  | 700 | 18980.2519 |  |  |  | 570 | 115.0231 | 570 | 115.0231 | 0 | 0 | 0 |  | 0.004 | 0.46009 | 1.9839 | 0.952 | 109.502 | 528.1317 |  |  | 565.4436 | [11 empty] | 700 | 18980.2519 | 0.001 | 18.9803 |  | 1020 | 0 | 0.229 | 0 | 0 | 820 | 837.437 | 0.575 | 481.5263 | 2244.7414 | 700 | 18980.2519 | 1 | 18980.2519 | 88420.7659
575 | 111.1544 |  | 575 |  |  | 575 |  |  | 1675 |  |  | 825 | 740.8724 |  | 705 | 16773.8531 |  |  |  | 575 | 111.1544 | 575 | 111.1544 | 0 | 0 | 0 |  | 0.003 | 0.33346 | 1.3754 | 0.9154 | 101.7507 | 490.0426 |  |  | 548.7662 | [16 empty] | 1025 | 0 | 0.224 | 0 | 0 | 825 | 740.8724 | 0.562 | 416.3703 | 1943.3842 | 705 | 16773.8531 | 0.977 | 16388.0544 | 76166.1707
580 | 108.3521 |  | 580 |  |  | 580 |  |  | 1680 |  |  | 830 | 656.3335 |  | 710 | 14741.7946 |  |  |  | 580 | 108.3521 | 580 | 108.3521 | 0 | 0 | 0 |  | 0.002 | 0.2167 | 0.80329 | 0.87 | 94.2663 | 449.1556 |  |  | 532.4137 | [16 empty] | 1030 | 0 | 0.219 | 0 | 0 | 830 | 656.3335 | 0.55 | 360.9834 | 1684.5076 | 710 | 14741.7946 | 0.955 | 14078.4138 | 65392.9123
585 | 104.6134 |  | 585 |  |  | 585 |  |  | 1685 |  |  | 835 | 582.5318 |  | 715 | 12946.1427 |  |  |  | 585 | 104.6134 | 585 | 104.6134 | 0 | 0 | 0 |  | 0.001 | 0.10461 | 0.51284 | 0.8163 | 85.3959 | 403.7276 |  |  | 512.8384 | [16 empty] | 1035 | 0 | 0.214 | 0 | 0 | 835 | 582.5318 | 0.537 | 312.8196 | 1444.7896 | 715 | 12946.1427 | 0.933 | 12078.7511 | 56300.5959
590 | 100.522 |  | 590 |  |  | 590 |  |  | 1690 |  |  | 840 | 504.9452 |  | 720 | 11448.9992 |  |  |  | 590 | 100.522 | 590 | 100.522 | 0 | 0 | 0 |  | 0.001 | 0.10052 | 0.49187 | 0.757 | 76.0952 | 357.4079 |  |  | 491.872 | [16 empty] | 1040 | 0 | 0.209 | 0 | 0 | 840 | 504.9452 | 0.525 | 265.0963 | 1236.7627 | 720 | 11448.9992 | 0.912 | 10441.4872 | 48576.4189
595 | 96.2268 |  | 595 |  |  | 595 |  |  | 1695 |  |  | 845 | 447.5805 |  | 725 | 10088.7546 |  |  |  | 595 | 96.2268 | 595 | 96.2268 | 0 | 0 | 0 |  | 0.001 | 0.096227 | 0.46927 | 0.6949 | 66.868 | 311.4802 |  |  | 469.2678 | [16 empty] | 1045 | 0 | 0.204 | 0 | 0 | 845 | 447.5805 | 0.513 | 229.6088 | 1069.0716 | 725 | 10088.7546 | 0.891 | 8989.0803 | 41867.6247
600 | 91.4803 |  | 600 |  |  | 600 |  |  | 1700 |  |  | 850 | 395.2492 |  | 730 | 8906.9685 |  |  |  | 600 | 91.4803 | 600 | 91.4803 | 0 | 0 | 0 |  | 0.001 | 0.09148 | 0.44483 | 0.631 | 57.7241 | 266.8106 |  |  | 444.8271 | [16 empty] | 1050 | 0 | 0.2 | 0 | 0 | 850 | 395.2492 | 0.501 | 198.0198 | 923.1887 | 730 | 8906.9685 | 0.871 | 7757.9696 | 36115.6618
605 | 86.4505 |  | 605 |  |  | 605 |  |  | 1705 |  |  | 855 | 349.5013 |  | 735 | 7859.3363 |  |  |  | 605 | 86.4505 | 605 | 86.4505 | 0 | 0 | 0 |  | 0.001 | 0.086451 | 0.41896 | 0.5668 | 49.0002 | 224.5246 |  |  | 418.9577 | [16 empty] | 1055 | 0 | 0.2 | 0 | 0 | 855 | 349.5013 | 0.49 | 171.2556 | 798.9459 | 735 | 7859.3363 | 0.851 | 6688.2952 | 31049.1398
610 | 81.1325 |  | 610 |  |  | 610 |  |  | 1710 |  |  | 860 | 309.6508 |  | 740 | 6888.6548 |  |  |  | 610 | 81.1325 | 610 | 81.1325 | 0 | 0 | 0 |  | 0.001 | 0.081133 | 0.39206 | 0.503 | 40.8097 | 185.5125 |  |  | 392.0614 | [16 empty] | 1060 | 0 | 0.2 | 0 | 0 | 860 | 309.6508 | 0.479 | 148.3227 | 690.2669 | 740 | 6888.6548 | 0.832 | 5731.3608 | 26659.7872
615 | 75.692 |  | 615 |  |  | 615 |  |  | 1715 |  |  | 865 | 273.0428 |  | 745 | 6067.1022 |  |  |  | 615 | 75.692 | 615 | 75.692 | 0 | 0 | 0 |  | 0.001 | 0.075692 | 0.3651 | 0.4412 | 33.3953 | 150.495 |  |  | 365.1007 | [16 empty] | 1065 | 0 | 0.2 | 0 | 0 | 865 | 273.0428 | 0.468 | 127.784 | 595.2959 | 745 | 6067.1022 | 0.813 | 4932.5541 | 22985.6335
620 | 70.3483 |  | 620 |  |  | 620 |  |  | 1720 |  |  | 870 | 241.4318 |  | 750 | 5367.3795 |  |  |  | 620 | 70.3483 | 620 | 70.3483 | 0 | 0 | 0 |  | 0.001 | 0.070348 | 0.33832 | 0.381 | 26.8027 | 119.1536 |  |  | 338.3219 | [16 empty] | 1070 | 0 | 0.2 | 0 | 0 | 870 | 241.4318 | 0.457 | 110.3343 | 515.3038 | 750 | 5367.3795 | 0.794 | 4261.6993 | 19845.384
625 | 64.9805 |  | 625 |  |  | 625 |  |  | 1725 |  |  | 875 | 214.289 |  | 755 | 4737.6989 |  |  |  | 625 | 64.9805 | 625 | 64.9805 | 0 | 0 | 0 |  | 0.001 | 0.06498 | 0.31231 | 0.321 | 20.8587 | 91.8601 |  |  | 312.3125 | [16 empty] | 1075 | 0 | 0.2 | 0 | 0 | 875 | 214.289 | 0.447 | 95.7872 | 447.5503 | 755 | 4737.6989 | 0.776 | 3676.4543 | 17013.3418
630 | 59.9445 |  | 630 |  |  | 630 |  |  | 1730 |  |  | 880 | 190.4643 |  | 760 | 4122.3747 |  |  |  | 630 | 59.9445 | 630 | 59.9445 | 0 | 0 | 0 |  | 0.001 | 0.059945 | 0.28711 | 0.265 | 15.8853 | 69.4966 |  |  | 287.1116 | [16 empty] | 1080 | 0 | 0.2 | 0 | 0 | 880 | 190.4643 | 0.437 | 83.2329 | 385.3467 | 760 | 4122.3747 | 0.759 | 3128.8824 | 14578.7304
635 | 54.9001 |  | 635 |  |  | 635 |  |  | 1735 |  |  | 885 | 166.0556 |  | 765 | 3647.2466 |  |  |  | 635 | 54.9001 | 635 | 54.9001 | 0 | 0 | 0 |  | 0.001 | 0.0549 | 0.26279 | 0.217 | 11.9133 | 51.7529 |  |  | 262.7911 | [16 empty] | 1085 | 0 | 0.2 | 0 | 0 | 885 | 166.0556 | 0.427 | 70.9058 | 330.0867 | 765 | 3647.2466 | 0.741 | 2702.6097 | 12533.1997
640 | 50.2163 |  | 640 |  |  | 640 |  |  | 1740 |  |  | 890 | 146.5922 |  | 770 | 3191.5334 |  |  |  | 640 | 50.2163 | 640 | 50.2163 | 0 | 0 | 0 |  | 0.001 | 0.050216 | 0.23995 | 0.175 | 8.7878 | 37.7815 |  |  | 239.9536 | [16 empty] | 1090 | 0 | 0.2 | 0 | 0 | 890 | 146.5922 | 0.417 | 61.1289 | 285.8071 | 770 | 3191.5334 | 0.724 | 2310.6701 | 10729.2207
645 | 45.7652 |  | 645 |  |  | 645 |  |  | 1745 |  |  | 895 | 130.6976 |  | 775 | 2798.0482 |  |  |  | 645 | 45.7652 | 645 | 45.7652 | 0 | 0 | 0 |  | 0.001 | 0.045765 | 0.21809 | 0.1382 | 6.3247 | 26.9056 |  |  | 218.0927 | [16 empty] | 1095 | 0 | 0.2 | 0 | 0 | 895 | 130.6976 | 0.407 | 53.1939 | 248.9607 | 775 | 2798.0482 | 0.708 | 1981.0181 | 9205.6147
650 | 41.4719 |  | 650 |  |  | 650 |  |  | 1750 |  |  | 900 | 116.5587 |  | 780 | 2458.4216 |  |  |  | 650 | 41.4719 | 650 | 41.4719 | 0 | 0 | 0 |  | 0.001 | 0.041472 | 0.19747 | 0.107 | 4.4375 | 18.7471 |  |  | 197.4707 | [16 empty] | 1100 | 0 | 0.2 | 0 |  | 900 | 116.5587 | 0.398 | 46.3904 | 217.4694 | 780 | 2458.4216 | 0.692 | 1701.2277 | 7921.0232
655 | 37.5164 |  | 655 |  |  | 655 |  |  | 1755 |  |  | 905 | 104.3635 |  | 785 | 2170.3869 |  |  |  | 655 | 37.5164 | 655 | 37.5164 | 0 | 0 | 0 |  | 0.001 | 0.037516 | 0.17836 | 0.0816 | 3.0613 | 12.8118 |  |  | 178.3566 | [21 empty] | 905 | 104.3635 | 0.389 | 40.5974 | 190.8035 | 785 | 2170.3869 | 0.676 | 1467.1815 | 6828.9381
660 | 33.8262 |  | 660 |  |  | 660 |  |  | 1760 |  |  | 910 | 94.0106 |  | 790 | 1912.8498 |  |  |  | 660 | 33.8262 | 660 | 33.8262 | 0 | 0 | 0 |  | 0.001 | 0.033826 | 0.16052 | 0.061 | 2.0634 | 8.5446 |  |  | 160.5214 | [21 empty] | 910 | 94.0106 | 0.38 | 35.724 | 168.961 | 790 | 1912.8498 | 0.661 | 1264.3937 | 5864.0339
665 | 30.3823 |  | 665 |  |  | 665 |  |  | 1765 |  |  | 915 | 85.6462 |  | 795 | 1673.7149 |  |  |  | 665 | 30.3823 | 665 | 30.3823 | 0 | 0 | 0 |  | 0.001 | 0.030382 | 0.14321 | 0.04458 | 1.3544 | 5.5382 |  |  | 143.2096 | [21 empty] | 915 | 85.6462 | 0.372 | 31.8604 | 149.9095 | 795 | 1673.7149 | 0.646 | 1081.2199 | 5059.9987
670 | 26.9015 |  | 670 |  |  | 670 |  |  | 1770 |  |  | 920 | 77.4199 |  | 800 | 1494.104 |  |  |  | 670 | 26.9015 | 670 | 26.9015 | 0 | 0 | 0 |  | 0.001 | 0.026902 | 0.1275 | 0.032 | 0.86085 | 3.5499 |  |  | 127.5011 | [21 empty] | 920 | 77.4199 | 0.363 | 28.1034 | 132.1113 | 800 | 1494.104 | 0.631 | 942.7796 | 4372.8541
675 | 24.0989 |  | 675 |  |  | 675 |  |  | 1775 |  |  | 925 | 69.6933 |  | 805 | 1306.9077 |  |  |  | 675 | 24.0989 | 675 | 24.0989 | 0 | 0 | 0 |  | 0.001 | 0.024099 | 0.11398 | 0.0232 | 0.5591 | 2.3113 |  |  | 113.9846 | [21 empty] | 925 | 69.6933 | 0.355 | 24.7411 | 116.2905 | 805 | 1306.9077 | 0.617 | 806.362 | 3750.8485
680 | 21.4949 |  | 680 |  |  | 680 |  |  | 1780 |  |  | 930 | 62.7525 |  | 810 | 1150.8746 |  |  |  | 680 | 21.4949 | 680 | 21.4949 | 0 | 0 | 0 |  | 0.001 | 0.021495 | 0.10149 | 0.017 | 0.36541 | 1.4827 |  |  | 101.49 | [21 empty] | 930 | 62.7525 | 0.347 | 21.7751 | 102.5381 | 810 | 1150.8746 | 0.603 | 693.9774 | 3225.8701
685 | 19.1011 |  | 685 |  |  | 685 |  |  | 1785 |  |  | 935 | 56.7555 |  | 815 | 1012.5139 |  |  |  | 685 | 19.1011 | 685 | 19.1011 | 0 | 0 | 0 |  | 0.001 | 0.019101 | 0.090231 | 0.01192 | 0.22769 | 0.91796 |  |  | 90.2314 | [21 empty] | 935 | 56.7555 | 0.339 | 19.2401 | 89.2658 | 815 | 1012.5139 | 0.589 | 596.3707 | 2777.4422
690 | 16.9915 |  | 690 |  |  | 690 |  |  | 1790 |  |  | 940 | 49.7469 |  | 820 | 894.9673 |  |  |  | 690 | 16.9915 | 690 | 16.9915 | 0 | 0 | 0 |  | 0.001 | 0.016991 | 0.080371 | 0.00821 | 0.1395 | 0.56561 |  |  | 80.3706 | [21 empty] | 940 | 49.7469 | 0.331 | 16.4662 | 77.6142 | 820 | 894.9673 | 0.575 | 514.6062 | 2392.4039
695 | 15.1568 |  | 695 |  |  | 695 |  |  | 1795 |  |  | 945 | 44.9984 |  | 825 | 787.1092 |  |  |  | 695 | 15.1568 | 695 | 15.1568 | 0 | 0 | 0 |  | 0.001 | 0.015157 | 0.071611 | 0.005723 | 0.086742 | 0.35517 |  |  | 71.6106 | [21 empty] | 945 | 44.9984 | 0.324 | 14.5795 | 68.3801 | 825 | 787.1092 | 0.562 | 442.3553 | 2070.1889
700 | 13.4875 |  | 700 |  |  | 700 |  |  | 1800 |  |  | 950 | 40.4196 |  | 830 | 701.3095 |  |  |  | 700 | 13.4875 | 700 | 13.4875 | 0 | 0 | 0 |  | 0.001 | 0.013487 |  | 0.004102 | 0.055326 | 0.22633 |  |  | 63.7688 | [21 empty] | 950 | 40.4196 | 0.316 | 12.7726 | 60.0262 | 830 | 701.3095 | 0.55 | 385.7202 | 1819.5728
705 | 12.0201 |  | 705 |  |  | 705 |  |  | 1805 |  |  | 955 | 36.3686 |  | 835 | 637.0743 |  |  |  | 705 | 12.0201 | 705 | 12.0201 | 0 | 0 | 0 |  | 0 | 0 | 0 | 0.002929 | 0.035207 | 0.14379 |  |  | 56.7207 | [21 empty] | 955 | 36.3686 | 0.309 | 11.2379 | 52.8747 | 835 | 637.0743 | 0.537 | 342.1089 | 1602.5605
710 | 10.6682 |  | 710 |  |  | 710 |  |  | 1810 |  |  | 960 | 32.8211 |  | 840 | 569.3625 |  |  |  | 710 | 10.6682 | 710 | 10.6682 | 0 | 0 | 0 |  | 0 | 0 | 0 | 0.002091 | 0.022307 | 0.090857 |  |  | 50.3151 | [21 empty] | 960 | 32.8211 | 0.302 | 9.912 | 46.6579 | 840 | 569.3625 | 0.525 | 298.9153 | 1377.0152
715 | 9.4578 |  | 715 |  |  | 715 |  |  | 1815 |  |  | 965 | 29.665 |  | 845 | 491.0152 |  |  |  | 715 | 9.4578 | 715 | 9.4578 | 0 | 0 | 0 |  | 0 | 0 | 0 | 0.001484 | 0.014035 | 0.056768 |  |  | 44.3512 | [21 empty] | 965 | 29.665 | 0.295 | 8.7512 | 41.1605 | 845 | 491.0152 | 0.513 | 251.8908 | 1151.4875
720 | 8.2826 |  | 720 |  |  | 720 |  |  | 1820 |  |  | 970 | 26.7813 |  | 850 | 416.5752 |  |  |  | 720 | 8.2826 | 720 | 8.2826 | 0 | 0 | 0 |  | 0 | 0 | 0 | 0.001047 | 0.0086719 | 0.035329 |  |  | 39.1518 | [21 empty] | 970 | 26.7813 | 0.288 | 7.713 | 36.4014 | 850 | 416.5752 | 0.501 | 208.7042 | 976.2278
725 | 7.3781 |  | 725 |  |  | 725 |  |  | 1825 |  |  | 975 | 24.2821 |  | 855 | 370.9937 |  |  |  | 725 | 7.3781 | 725 | 7.3781 | 0 | 0 | 0 |  | 0 | 0 | 0 | 0.00074 | 0.0054598 | 0.022199 |  |  | 34.8871 | [21 empty] | 975 | 24.2821 | 0.282 | 6.8476 | 32.1813 | 855 | 370.9937 | 0.49 | 181.7869 | 847.6842
730 | 6.5767 |  | 730 |  |  | 730 |  |  | 1830 |  |  | 980 | 21.9089 |  | 860 | 328.3649 |  |  |  | 730 | 6.5767 | 730 | 6.5767 | 0 | 0 | 0 |  | 0 | 0 | 0 | 0.00052 | 0.0034199 | 0.013946 |  |  | 31.3869 | [21 empty] | 980 | 21.9089 | 0.275 | 6.025 | 28.369 | 860 | 328.3649 | 0.479 | 157.2868 | 732.8286
735 | 5.978 |  | 735 |  |  | 735 |  |  | 1835 |  |  | 985 | 19.7868 |  | 865 | 290.2664 |  |  |  | 735 | 5.978 | 735 | 5.978 | 0 | 0 | 0 |  | 0 | 0 | 0 | 0.0003611 | 0.0021587 | 0.0087295 |  |  | 28.3194 | [21 empty] | 985 | 19.7868 | 0.269 | 5.3227 | 25.054 | 865 | 290.2664 | 0.468 | 135.8447 | 630.4204
740 | 5.3497 |  | 740 |  |  | 740 |  |  | 1840 |  |  | 990 | 17.8667 |  | 870 | 254.5372 |  |  |  | 740 | 5.3497 | 740 | 5.3497 | 0 | 0 | 0 |  | 0 | 0 | 0 | 0.0002492 | 0.0013331 | 0.0053828 |  |  | 25.2995 | [21 empty] | 990 | 17.8667 | 0.263 | 4.6989 | 22.0026 | 870 | 254.5372 | 0.457 | 116.3235 | 541.8168
745 | 4.7701 |  | 745 |  |  | 745 |  |  | 1845 |  |  | 995 | 15.9615 |  | 875 | 224.6157 |  |  |  | 745 | 4.7701 | 745 | 4.7701 | 0 | 0 | 0 |  | 0 | 0 | 0 | 0.0001719 | 0.00081998 | 0.0033236 |  |  | 22.539 | [21 empty] | 995 | 15.9615 | 0.257 | 4.1021 | 19.3482 | 875 | 224.6157 | 0.447 | 100.4032 | 471.8608
750 | 4.2455 |  | 750 |  |  | 750 |  |  | 1850 |  |  | 1000 | 14.4908 |  | 880 | 202.1536 |  |  |  | 750 | 4.2455 | 750 | 4.2455 | 0 | 0 | 0 |  | 0 | 0 | 0 | 0.00012 | 0.00050946 | 0.0020779 |  |  | 20.0976 | [21 empty] | 1000 | 14.4908 | 0.251 | 3.6372 | 17.1479 | 880 | 202.1536 | 0.437 | 88.3411 | 414.6188
755 | 3.7935 |  | 755 |  |  | 755 |  |  | 1855 |  |  | 1005 | 13.1508 |  | 885 | 181.5138 |  |  |  | 755 | 3.7935 | 755 | 3.7935 | 0 | 0 | 0 |  | 0 | 0 | 0 | 8.48e-05 | 0.00032169 | 0.0012724 |  |  | 17.2862 | [21 empty] | 1005 | 13.1508 | 0.245 | 3.2219 | 15.2258 | 885 | 181.5138 | 0.427 | 77.5064 | 358.1085
760 | 3.121 |  | 760 |  |  | 760 |  |  | 1860 |  |  | 1010 | 11.9516 |  | 890 | 157.6428 |  |  |  | 760 | 3.121 | 760 | 3.121 | 0 | 0 | 0 |  | 0 | 0 | 0 | 6e-05 | 0.00018726 | 0.00076961 |  |  | 14.9124 | [21 empty] | 1010 | 11.9516 | 0.24 | 2.8684 | 13.6686 | 890 | 157.6428 | 0.417 | 65.737 | 310.3572
765 | 2.844 |  | 765 |  |  | 765 |  |  | 1865 |  |  | 1015 | 11.1071 |  | 895 | 143.5034 |  |  |  | 765 | 2.844 | 765 | 2.844 | 0 | 0 | 0 |  | 0 | 0 | 0 | 4.24e-05 | 0.00012059 | 0.00050745 |  |  | 13.9763 | [21 empty] | 1015 | 11.1071 | 0.234 | 2.5991 | 12.2065 | 895 | 143.5034 | 0.407 | 58.4059 | 271.7402
770 | 2.7465 |  | 770 |  |  | 770 |  |  | 1870 |  |  | 1020 | 9.9717 |  | 900 | 126.3573 |  |  |  | 770 | 2.7465 | 770 | 2.7465 | 0 | 0 | 0 |  | 0 | 0 | 0 | 3e-05 | 8.2395e-05 | 0.00033826 |  |  | 13.1055 | [21 empty] | 1020 | 9.9717 | 0.229 | 2.2835 | 10.8477 | 900 | 126.3573 | 0.398 | 50.2902 | 237.39
775 | 2.4957 |  | 775 |  |  | 775 |  |  | 1875 |  |  | 1025 | 9.1766 |  | 905 | 114.8221 |  |  |  | 775 | 2.4957 | 775 | 2.4957 | 0 | 0 | 0 |  | 0 | 0 | 0 | 2.12e-05 | 5.2909e-05 | 0.000216 |  |  | 11.8249 | [21 empty] | 1025 | 9.1766 | 0.224 | 2.0556 | 9.7355 | 905 | 114.8221 | 0.389 | 44.6658 | 209.6193
780 | 2.2342 |  | 780 |  |  | 780 |  |  | 1880 |  |  | 1030 | 8.3955 |  | 910 | 103.1103 |  |  |  | 780 | 2.2342 | 780 | 2.2342 | 0 | 0 | 0 |  | 0 | 0 | 0 | 1.499e-05 | 3.3491e-05 |  | 10.6717 |  | 10.6717 | [21 empty] | 1030 | 8.3955 | 0.219 | 1.8386 | 8.6949 | 910 | 103.1103 | 0.38 | 39.1819 | 184.2627
785 | 2.0344 |  | 785 |  |  | 785 |  |  | 1885 |  |  | 1035 | 7.6605 |  | 915 | 92.8043 |  |  |  | 785 | 2.0344 | 785 | 2.0344 | 0 | 0 | 0 |  | 0 | 0 | 0 | 0 | 0 | 0 | 9.6174 |  | 9.6174 | [21 empty] | 1035 | 7.6605 | 0.214 | 1.6393 | 7.7817 | 915 | 92.8043 | 0.372 | 34.5232 | 163.213
790 | 1.8125 |  | 790 |  |  | 790 |  |  | 1890 |  |  | 1040 | 7.0496 |  | 920 | 84.7438 |  |  |  | 790 | 1.8125 | 790 | 1.8125 | 0 | 0 | 0 |  | 0 | 0 | 0 | 0 | 0 | 0 | 8.6262 |  | 8.6262 | [21 empty] | 1040 | 7.0496 | 0.209 | 1.4734 | 6.9687 | 920 | 84.7438 | 0.363 | 30.762 | 144.8402
795 | 1.6379 |  | 795 |  |  | 795 |  |  | 1895 |  |  | 1045 | 6.4418 |  | 925 | 76.5467 |  |  |  | 795 | 1.6379 | 795 | 1.6379 | 0 | 0 | 0 |  | 0 | 0 | 0 | 0 | 0 | 0 | 7.8419 |  | 7.8419 | [21 empty] | 1045 | 6.4418 | 0.204 | 1.3141 | 6.2639 | 925 | 76.5467 | 0.355 | 27.1741 | 126.7184
800 | 1.4988 |  | 800 |  |  | 800 |  |  | 1900 |  |  | 1050 | 5.9572 |  | 930 | 67.7616 |  |  |  | 800 | 1.4988 | 800 | 1.4988 | 0 | 0 | 0 |  | 0 | 0 | 0 | 0 | 0 | 0 | 7.1634 |  | 7.1634 | [21 empty] | 1050 | 5.9572 | 0.2 | 1.1914 | 5.7443 | 930 | 67.7616 | 0.347 | 23.5133 | 113.5628
805 | 1.3665 |  | 805 |  |  | 805 |  |  | 1905 |  |  | 1055 | 5.5315 |  | 935 | 64.6368 |  |  |  | 805 | 1.3665 | 805 | 1.3665 | 0 | 0 | 0 |  | 0 | 0 | 0 | 0 | 0 | 0 | 6.4944 |  | 6.4944 | [21 empty] | 1055 | 5.5315 | 0.2 | 1.1063 | 5.3945 | 935 | 64.6368 | 0.339 | 21.9119 | 100.2961
810 | 1.2312 |  | 810 |  |  | 810 |  |  | 1910 |  |  | 1060 | 5.2575 |  | 940 | 55.0048 |  |  |  | 810 | 1.2312 | 810 | 1.2312 | 0 | 0 | 0 |  | 0 | 0 | 0 | 0 | 0 | 0 | 5.8073 |  | 5.8073 | [21 empty] | 1060 | 5.2575 | 0.2 | 1.0515 | 5.1191 | 940 | 55.0048 | 0.331 | 18.2066 | 87.4519
815 | 1.0917 |  | 815 |  |  | 815 |  |  | 1915 |  |  | 1065 | 4.9807 |  | 945 | 51.7721 |  |  |  | 815 | 1.0917 | 815 | 1.0917 | 0 | 0 | 0 |  | 0 | 0 | 0 | 0 | 0 | 0 | 5.1454 |  | 5.1454 | [21 empty] | 1065 | 4.9807 | 0.2 | 0.99615 | 4.6388 | 945 | 51.7721 | 0.324 | 16.7742 | 77.7148
820 | 0.96646 |  | 820 |  |  | 820 |  |  | 1920 |  |  | 1070 | 4.2969 |  | 950 | 45.2903 |  |  |  | 820 | 0.96646 | 820 | 0.96646 | 0 | 0 | 0 |  | 0 | 0 | 0 | 0 | 0 | 0 | 4.6089 |  | 4.6089 | [21 empty] | 1070 | 4.2969 | 0.2 | 0.85938 | 4.1614 | 950 | 45.2903 | 0.316 | 14.3117 | 67.5014
825 | 0.87711 |  | 825 |  |  | 825 |  |  | 1925 |  |  | 1075 | 4.0259 |  | 955 | 41.0642 |  |  |  | 825 | 0.87711 | 825 | 0.87711 | 0 | 0 | 0 |  | 0 | 0 | 0 | 0 | 0 | 0 | 4.29 |  | 4.29 | [21 empty] | 1075 | 4.0259 | 0.2 | 0.80517 | 3.8298 | 955 | 41.0642 | 0.309 | 12.6888 | 60.0746
830 | 0.83889 |  | 830 |  |  | 830 |  |  | 1930 |  |  | 1080 | 3.6337 |  | 960 | 37.5529 |  |  |  | 830 | 0.83889 | 830 | 0.83889 | 0 | 0 | 0 |  | 0 | 0 | 0 | 0 | 0 | 0 | 4.2083 |  | 4.2083 | [21 empty] | 1080 | 3.6337 | 0.2 | 0.72674 | 3.467 | 960 | 37.5529 | 0.302 | 11.341 | 52.7442
835 | 0.84442 |  | 835 |  |  | 835 |  |  | 1935 |  |  | 1085 | 3.3003 |  | 965 | 33.0735 |  |  |  | 835 | 0.84442 | 835 | 0.84442 | 0 | 0 | 0 |  | 0 | 0 | 0 | 0 | 0 | 0 | 4.1166 |  | 4.1166 | [21 empty] | 1085 | 3.3003 | 0.2 | 0.66006 | 3.1752 | 965 | 33.0735 | 0.295 | 9.7567 | 48.3937
840 | 0.8022 |  | 840 |  |  | 840 |  |  | 1940 |  |  | 1090 | 3.05 |  | 970 | 33.3362 |  |  |  | 840 | 0.8022 | 840 | 0.8022 | 0 | 0 | 0 |  | 0 | 0 | 0 | 0 | 0 | 0 | 3.6208 |  | 3.6208 | [21 empty] | 1090 | 3.05 | 0.2 | 0.61 | 2.9341 | 970 | 33.3362 | 0.288 | 9.6008 | 44.6883
845 | 0.64611 |  | 845 |  |  | 845 |  |  | 1945 |  |  | 1095 | 2.8182 |  | 975 | 29.3422 |  |  |  | 845 | 0.64611 | 845 | 0.64611 | 0 | 0 | 0 |  | 0 | 0 | 0 | 0 | 0 | 0 | 2.8543 |  | 2.8543 | [21 empty] | 1095 | 2.8182 | 0.2 | 0.56364 | 2.6863 | 975 | 29.3422 | 0.282 | 8.2745 | 38.9491
850 | 0.49561 |  | 850 |  |  | 850 |  |  | 1950 |  |  | 1100 | 2.5545 |  | 980 | 26.5642 |  |  |  | 850 | 0.49561 | 850 | 0.49561 | 0 | 0 | 0 |  | 0 | 0 | 0 | 0 | 0 | 0 | 2.4138 |  | 2.4138 | [21 empty] | 1100 | 2.5545 | 0.2 | 0.51089 | 2.5783 | 980 | 26.5642 | 0.275 | 7.3051 | 34.7866
855 | 0.46991 |  | 855 |  |  | 855 |  |  | 1955 |  |  | 1105 | 2.6022 |  | 985 | 24.5706 |  |  |  | 855 | 0.46991 | 855 | 0.46991 | 0 | 0 | 0 |  | 0 | 0 | 0 | 0 | 0 | 0 | 2.4289 |  | 2.4289 | [21 empty] | 1105 | 2.6022 | 0.2 | 0.52044 | 2.5105 | 985 | 24.5706 | 0.269 | 6.6095 | 29.9725
860 | 0.50165 |  | 860 |  |  | 860 |  |  | 1960 |  |  | 1110 | 2.4188 |  | 990 | 20.4545 |  |  |  | 860 | 0.50165 | 860 | 0.50165 | 0 | 0 | 0 |  | 0 | 0 | 0 | 0 | 0 | 0 | 2.5069 |  | 2.5069 | [21 empty] | 1110 | 2.4188 | 0.2 | 0.48376 | 2.3418 | 990 | 20.4545 | 0.263 | 5.3795 | 25.972
865 | 0.5011 |  | 865 |  |  | 865 |  |  | 1965 |  |  | 1115 | 2.2648 |  | 995 | 19.4914 |  |  |  | 865 | 0.5011 | 865 | 0.5011 | 0 | 0 | 0 |  | 0 | 0 | 0 | 0 | 0 | 0 | 2.4418 |  | 2.4418 | [21 empty] | 1115 | 2.2648 | 0.2 | 0.45296 | 2.1583 | 995 | 19.4914 | 0.257 | 5.0093 | 24.2179
870 | 0.47564 |  | 870 |  |  | 870 |  |  | 1970 |  |  | 1120 | 2.0519 |  | 1000 | 18.637 |  |  |  | 870 | 0.47564 | 870 | 0.47564 | 0 | 0 | 0 |  | 0 | 0 | 0 | 0 | 0 | 0 | 2.3202 |  | 2.3202 | [21 empty] | 1120 | 2.0519 | 0.2 | 0.41037 | 1.956 | 1000 | 18.637 | 0.251 | 4.6779 | 21.8834
875 | 0.45246 |  | 875 |  |  | 875 |  |  | 1975 |  |  | 1125 | 1.8602 |  | 1005 | 16.6345 |  |  |  | 875 | 0.45246 | 875 | 0.45246 | 0 | 0 | 0 |  | 0 | 0 | 0 | 0 | 0 | 0 | 2.2332 |  | 2.2332 | [21 empty] | 1125 | 1.8602 | 0.2 | 0.37203 | 1.7716 | 1005 | 16.6345 | 0.245 | 4.0755 | 20.8488
880 | 0.44084 |  | 880 |  |  | 880 |  |  | 1980 |  |  | 1130 | 1.683 |  | 1010 | 17.767 |  |  |  | 880 | 0.44084 | 880 | 0.44084 | 0 | 0 | 0 |  | 0 | 0 | 0 | 0 | 0 | 0 | 2.1968 |  | 2.1968 | [21 empty] | 1130 | 1.683 | 0.2 | 0.33661 | 1.5653 | 1010 | 17.767 | 0.24 | 4.2641 | 18.5411
885 | 0.43788 |  | 885 |  |  | 885 |  |  | 1985 |  |  | 1135 | 1.4475 |  | 1015 | 13.4716 |  |  |  | 885 | 0.43788 | 885 | 0.43788 | 0 | 0 | 0 |  | 0 | 0 | 0 | 0 | 0 | 0 | 2.1192 |  | 2.1192 | [21 empty] | 1135 | 1.4475 | 0.2 | 0.2895 | 1.3812 | 1015 | 13.4716 | 0.234 | 3.1524 | 16.1383
890 | 0.40981 |  | 890 |  |  | 890 |  |  | 1990 |  |  | 1140 | 1.3148 |  | 1020 | 14.4235 |  |  |  | 890 | 0.40981 | 890 | 0.40981 | 0 | 0 | 0 |  | 0 | 0 | 0 | 0 | 0 | 0 | 1.8573 |  | 1.8573 | [21 empty] | 1140 | 1.3148 | 0.2 | 0.26296 | 1.2743 | 1020 | 14.4235 | 0.229 | 3.303 | 15.7399
895 | 0.3331 |  | 895 |  |  | 895 |  |  | 1995 |  |  | 1145 | 1.2338 |  | 1025 | 13.3615 |  |  |  | 895 | 0.3331 | 895 | 0.3331 | 0 | 0 | 0 |  | 0 | 0 | 0 | 0 | 0 | 0 | 1.4732 |  | 1.4732 | [21 empty] | 1145 | 1.2338 | 0.2 | 0.24676 | 1.2014 | 1025 | 13.3615 | 0.224 | 2.993 | 14.458
900 | 0.25616 |  | 900 |  |  | 900 |  |  | 2000 |  |  | 1150 | 1.1689 |  | 1030 | 12.7407 |  |  |  | 900 | 0.25616 | 900 | 0.25616 | 0 | 0 | 0 |  | 0 | 0 | 0 | 0 | 0 | 0 | 1.2153 |  | 1.2153 | [21 empty] | 1150 | 1.1689 | 0.2 | 0.23379 | 1.0288 | 1030 | 12.7407 | 0.219 | 2.7902 | 13.7141
905 | 0.22995 |  | 905 |  |  | 905 |  |  | 2005 |  |  | 1155 | 1.1178 |  | 1035 | 12.5955 |  |  |  | 905 | 0.22995 | 905 | 0.22995 | [10 empty] | 1.1844 |  | 1.1844 | [21 empty] | 1155 | 1.1178 | 0.159 | 0.17773 | 0.77444 | 1035 | 12.5955 | 0.214 | 2.6954 | 13.0066
910 | 0.2438 |  | 910 |  |  | 910 |  |  | 2010 |  |  | 1160 | 1.048 |  | 1040 | 11.9961 |  |  |  | 910 | 0.2438 | 910 | 0.2438 | [10 empty] | 1.2822 |  | 1.2822 | [21 empty] | 1160 | 1.048 | 0.126 | 0.13205 | 0.58268 | 1040 | 11.9961 | 0.209 | 2.5072 | 11.4933
915 | 0.26907 |  | 915 |  |  | 915 |  |  | 2015 |  |  | 1165 | 1.0102 |  | 1045 | 10.2458 |  |  |  | 915 | 0.26907 | 915 | 0.26907 | [10 empty] | 1.3402 |  | 1.3402 | [21 empty] | 1165 | 1.0102 | 0.1 | 0.10102 | 0.4482 | 1045 | 10.2458 | 0.204 | 2.0901 | 9.5699
920 | 0.26701 |  | 920 |  |  | 920 |  |  | 2020 |  |  | 1170 | 0.97819 |  | 1050 | 8.6892 |  |  |  | 920 | 0.26701 | 920 | 0.26701 | [10 empty] | 1.1983 |  | 1.1983 | [21 empty] | 1170 | 0.97819 | 0.08 | 0.078255 | 0.34333 | 1050 | 8.6892 | 0.2 | 1.7378 | 6.1367
925 | 0.21232 |  | 925 |  |  | 925 |  |  | 2025 |  |  | 1175 | 0.9377 |  | 1055 | 3.5843 |  |  |  | 925 | 0.21232 | 925 | 0.21232 | [10 empty] | 0.89035 |  | 0.89035 | [21 empty] | 1175 | 0.9377 | 0.063 | 0.059075 | 0.26182 | 1055 | 3.5843 | 0.2 | 0.71686 | 4.3622
930 | 0.14382 |  | 930 |  |  | 930 |  |  | 2030 |  |  | 1180 | 0.91307 |  | 1060 | 5.1402 |  |  |  | 930 | 0.14382 | 930 | 0.14382 | [10 empty] | 0.6206 |  | 0.6206 | [21 empty] | 1180 | 0.91307 | 0.05 | 0.045653 | 0.20578 | 1060 | 5.1402 | 0.2 | 1.028 | 4.0996
935 | 0.10442 |  | 935 |  |  | 935 |  |  | 2035 |  |  | 1185 | 0.91649 |  | 1065 | 3.059 |  |  |  | 935 | 0.10442 | 935 | 0.10442 | [10 empty] | 0.48505 |  | 0.48505 | [21 empty] | 1185 | 0.91649 | 0.04 | 0.03666 | 0.16392 | 1065 | 3.059 | 0.2 | 0.61179 | 3.0386
940 | 0.089594 |  | 940 |  |  | 940 |  |  | 2040 |  |  | 1190 | 0.90337 |  | 1070 | 3.0182 |  |  |  | 940 | 0.089594 | 940 | 0.089594 | [10 empty] | 0.43686 |  | 0.43686 | [21 empty] | 1190 | 0.90337 | 0.032 | 0.028908 | 0.13242 | 1070 | 3.0182 | 0.2 | 0.60364 | 3.0902
945 | 0.08515 |  | 945 |  |  | 945 |  |  | 2045 |  |  | 1195 | 0.96243 |  | 1075 | 3.1622 |  |  |  | 945 | 0.08515 | 945 | 0.08515 | [10 empty] | 0.42762 |  | 0.42762 | [21 empty] | 1195 | 0.96243 | 0.025 | 0.024061 | 0.11075 | 1075 | 3.1622 | 0.2 | 0.63244 | 2.6346
950 | 0.0859 |  | 950 |  |  | 950 |  |  | 2050 |  |  | 1200 | 1.012 |  | 1080 | 2.107 |  |  |  | 950 | 0.0859 | 950 | 0.0859 | [10 empty] | 0.44617 |  | 0.44617 | [21 empty] | 1200 | 1.012 | 0.02 | 0.020239 | 0.10371 | 1080 | 2.107 | 0.2 | 0.42141 | 2.2265
955 | 0.092569 |  | 955 |  |  | 955 |  |  | 2055 |  |  | 1205 | 1.0622 |  | 1085 | 2.3459 |  |  |  | 955 | 0.092569 | 955 | 0.092569 | [10 empty] | 0.53284 |  | 0.53284 | [21 empty] | 1205 | 1.0622 | 0.02 | 0.021244 | 0.10809 | 1085 | 2.3459 | 0.2 | 0.46919 | 1.6639
960 | 0.12057 |  | 960 |  |  | 960 |  |  | 2060 |  |  | 1210 | 1.0996 |  | 1090 | 0.98186 |  |  |  | 960 | 0.12057 | 960 | 0.12057 | [10 empty] | 0.74517 |  | 0.74517 | [21 empty] | 1210 | 1.0996 | 0.02 | 0.021992 | 0.11205 | 1090 | 0.98186 | 0.2 | 0.19637 | 1.0635
965 | 0.1775 |  | 965 |  |  | 965 |  |  | 2065 |  |  | 1215 | 1.1414 |  | 1095 | 1.1451 |  |  |  | 965 | 0.1775 | 965 | 0.1775 | [10 empty] | 1.0063 |  | 1.0063 | [21 empty] | 1215 | 1.1414 | 0.02 | 0.022828 | 0.11633 | 1095 | 1.1451 | 0.2 | 0.22901 | 0.68498
970 | 0.22503 |  | 970 |  |  | 970 |  |  | 2070 |  |  | 1220 | 1.1852 |  | 1100 | 0.2249 |  |  |  | 970 | 0.22503 | 970 | 0.22503 | [10 empty] | 1.1377 |  | 1.1377 | [21 empty] | 1220 | 1.1852 | 0.02 | 0.023704 | 0.1207 | 1100 | 0.2249 | 0.2 | 0.044981 | 0.25986
975 | 0.23005 |  | 975 |  |  | 975 |  |  | 2075 |  |  | 1225 | 1.2288 |  | 1105 | 0.29483 |  |  |  | 975 | 0.23005 | 975 | 0.23005 | [10 empty] | 1.1409 |  | 1.1409 | [21 empty] | 1225 | 1.2288 | 0.02 | 0.024576 | 0.12481 | 1105 | 0.29483 | 0.2 | 0.058965 | 0.14741
980 | 0.2263 |  | 980 |  |  | 980 |  |  | 2080 |  |  | 1230 | 1.2674 |  | 1110 | 0 |  |  |  | 980 | 0.2263 | 980 | 0.2263 | [10 empty] | 1.1908 |  | 1.1908 | [21 empty] | 1230 | 1.2674 | 0.02 | 0.025349 | 0.12907 | 1110 | 0 | 0.2 | 0 | 0.027227
985 | 0.25004 |  | 985 |  |  | 985 |  |  | 2085 |  |  | 1235 | 1.3139 |  | 1115 | 0.054453 |  |  |  | 985 | 0.25004 | 985 | 0.25004 | [10 empty] | 1.3271 |  | 1.3271 | [21 empty] | 1235 | 1.3139 | 0.02 | 0.026278 | 0.13378 | 1115 | 0.054453 | 0.2 | 0.010891 | 0.16995
990 | 0.28081 |  | 990 |  |  | 990 |  |  | 2090 |  |  | 1240 | 1.3616 |  | 1120 | 0.28546 |  |  |  | 990 | 0.28081 | 990 | 0.28081 | [10 empty] | 1.4316 |  | 1.4316 | [21 empty] | 1240 | 1.3616 | 0.02 | 0.027232 | 0.13865 | 1120 | 0.28546 | 0.2 | 0.057091 | 0.43529
995 | 0.29184 |  | 995 |  |  | 995 |  |  | 2095 |  |  | 1245 | 1.4114 |  | 1125 | 0.58512 |  |  |  | 995 | 0.29184 | 995 | 0.29184 | [10 empty] | 1.4492 |  | 1.4492 | [21 empty] | 1245 | 1.4114 | 0.02 | 0.028227 | 0.12874 | 1125 | 0.58512 | 0.2 | 0.11702 | 0.65174
1000 | 0.28783 |  | 1000 |  |  | 1000 |  |  | 2100 |  |  | 1250 | 1.1635 |  | 1130 | 0.71837 |  |  |  | 1000 | 0.28783 | 1000 | 0.28783 | [10 empty] | 1.4196 |  | 1.4196 | [21 empty] | 1250 | 1.1635 | 0.02 | 0.023271 | 0.1193 | 1130 | 0.71837 | 0.2 | 0.14367 | 0.53186
1005 | 0.28 |  | 1005 |  |  | 1005 |  |  | 2105 |  |  | 1255 | 1.2225 |  | 1135 | 0.34535 |  |  |  | 1005 | 0.28 | 1005 | 0.28 | [10 empty] | 1.3855 |  | 1.3855 | [21 empty] | 1255 | 1.2225 | 0.02 | 0.02445 | 0.12517 | 1135 | 0.34535 | 0.2 | 0.069069 | 0.17267
1010 | 0.27419 |  | 1010 |  |  | 1010 |  |  | 2110 |  |  | 1260 | 1.2809 |  | 1140 | 0 |  |  |  | 1010 | 0.27419 | 1010 | 0.27419 | [10 empty] | 1.3687 |  | 1.3687 | [21 empty] | 1260 | 1.2809 | 0.02 | 0.025619 | 0.13101 | 1140 | 0 | 0.2 | 0 | 0
1015 | 0.27331 |  | 1015 |  |  | 1015 |  |  | 2115 |  |  | 1265 | 1.3392 |  | 1145 | 0 |  |  |  | 1015 | 0.27331 | 1015 | 0.27331 | [10 empty] | 1.3682 |  | 1.3682 | [21 empty] | 1265 | 1.3392 | 0.02 | 0.026785 | 0.1369 | 1145 | 0 | 0.2 | 0 | 0
1020 | 0.27396 |  | 1020 |  |  | 1020 |  |  | 2120 |  |  | 1270 | 1.3987 |  | 1150 | 0 |  |  |  | 1020 | 0.27396 | 1020 | 0.27396 | [10 empty] | 1.3659 |  | 1.3659 | [21 empty] | 1270 | 1.3987 | 0.02 | 0.027974 | 0.14286 | 1150 | 0 | 0.2 | 0 | 0
1025 | 0.2724 |  | 1025 |  |  | 1025 |  |  | 2125 |  |  | 1275 | 1.4585 |  | 1155 | 0 |  |  |  | 1025 | 0.2724 | 1025 | 0.2724 | [10 empty] | 1.3555 |  | 1.3555 | [21 empty] | 1275 | 1.4585 | 0.02 | 0.02917 | 0.14849 | 1155 | 0 | 0.159 | 0 | 0
1030 | 0.26981 |  | 1030 |  |  | 1030 |  |  | 2130 |  |  | 1280 | 1.5113 |  | 1160 | 0 |  |  |  | 1030 | 0.26981 | 1030 | 0.26981 | [10 empty] | 1.3442 |  | 1.3442 | [21 empty] | 1280 | 1.5113 | 0.02 | 0.030227 | 0.15379 | 1160 | 0 | 0.126 | 0 | 0
1035 | 0.26788 |  | 1035 |  |  | 1035 |  |  | 2135 |  |  | 1285 | 1.5644 |  | 1165 | 0 |  |  |  | 1035 | 0.26788 | 1035 | 0.26788 | [10 empty] | 1.3328 |  | 1.3328 | [21 empty] | 1285 | 1.5644 | 0.02 | 0.031289 | 0.15881 | 1165 | 0 | 0.1 | 0 | 0
1040 | 0.26524 |  | 1040 |  |  | 1040 |  |  | 2140 |  |  | 1290 | 1.6117 |  | 1170 | 0 |  |  |  | 1040 | 0.26524 | 1040 | 0.26524 | [10 empty] | 1.3145 |  | 1.3145 | [21 empty] | 1290 | 1.6117 | 0.02 | 0.032234 | 0.16346 | 1170 | 0 | 0.08 | 0 | 0
1045 | 0.26057 |  | 1045 |  |  | 1045 |  |  | 2145 |  |  | 1295 | 1.6575 |  | 1175 | 0 |  |  |  | 1045 | 0.26057 | 1045 | 0.26057 | [10 empty] | 1.2911 |  | 1.2911 | [21 empty] | 1295 | 1.6575 | 0.02 | 0.033149 | 0.1664 | 1175 | 0 | 0.063 | 0 | 0
1050 | 0.25589 |  | 1050 |  |  | 1050 |  |  | 2150 |  |  | 1300 | 1.6706 |  | 1180 | 0 |  |  |  | 1050 | 0.25589 | 1050 | 0.25589 | [10 empty] | 1.2723 |  | 1.2723 | [21 empty] | 1300 | 1.6706 | 0.02 | 0.033412 | 0.16849 | 1180 | 0 | 0.05 | 0 | 0
1055 | 0.25304 |  | 1055 |  |  | 1055 |  |  | 2155 |  |  | 1305 | 1.6991 |  | 1185 | 0 |  |  |  | 1055 | 0.25304 | 1055 | 0.25304 | [10 empty] | 1.2569 |  | 1.2569 | [21 empty] | 1305 | 1.6991 | 0.02 | 0.033982 | 0.17123 | 1185 | 0 | 0.04 | 0 | 0
1060 | 0.24971 |  | 1060 |  |  | 1060 |  |  | 2160 |  |  | 1310 | 1.7255 |  | 1190 | 0 |  |  |  | 1060 | 0.24971 | 1060 | 0.24971 | [10 empty] | 1.2336 |  | 1.2336 | [21 empty] | 1310 | 1.7255 | 0.02 | 0.034511 | 0.17352 | 1190 | 0 | 0.032 | 0 | 0
1065 | 0.24371 |  | 1065 |  |  | 1065 |  |  | 2165 |  |  | 1315 | 1.7449 |  | 1195 | 0 |  |  |  | 1065 | 0.24371 | 1065 | 0.24371 | [10 empty] | 1.2026 |  | 1.2026 | [21 empty] | 1315 | 1.7449 | 0.02 | 0.034899 | 0.17565 | 1195 | 0 | 0.025 | 0 | 0
1070 | 0.23732 |  | 1070 |  |  | 1070 |  |  | 2170 |  |  | 1320 | 1.768 |  | 1200 | 0 |  |  |  | 1070 | 0.23732 | 1070 | 0.23732 | [10 empty] | 1.1761 |  | 1.1761 | [21 empty] | 1320 | 1.768 | 0.02 | 0.035359 | 0.17565 | 1200 | 0 | 0.02 | 0 | 0.0077439
1075 | 0.23312 |  | 1075 |  |  | 1075 |  |  | 2175 |  |  | 1325 | 1.7451 |  | 1205 | 0.15488 |  |  |  | 1075 | 0.23312 | 1075 | 0.23312 | [10 empty] | 1.1587 |  | 1.1587 | [21 empty] | 1325 | 1.7451 | 0.02 | 0.034902 | 0.17235 | 1205 | 0.15488 | 0.02 | 0.0030976 | 0.0077439
1080 | 0.23034 |  | 1080 |  |  | 1080 |  |  | 2180 |  |  | 1330 | 1.7018 |  | 1210 | 0 |  |  |  | 1080 | 0.23034 | 1080 | 0.23034 | [10 empty] | 1.142 |  | 1.142 | [21 empty] | 1330 | 1.7018 | 0.02 | 0.034036 | 0.16634 | 1210 | 0 | 0.02 | 0 | 0.0075596
1085 | 0.22646 |  | 1085 |  |  | 1085 |  |  | 2185 |  |  | 1335 | 1.6251 |  | 1215 | 0.15119 |  |  |  | 1085 | 0.22646 | 1085 | 0.22646 | [10 empty] | 1.1043 |  | 1.1043 | [21 empty] | 1335 | 1.6251 | 0.02 | 0.032501 | 0.15492 | 1215 | 0.15119 | 0.02 | 0.0030239 | 0.01785
1090 | 0.21526 |  | 1090 |  |  | 1090 |  |  | 2190 |  |  | 1340 | 1.4734 |  | 1220 | 0.20582 |  |  |  | 1090 | 0.21526 | 1090 | 0.21526 | [10 empty] | 1.0196 |  | 1.0196 | [21 empty] | 1340 | 1.4734 | 0.02 | 0.029467 | 0.13917 | 1220 | 0.20582 | 0.02 | 0.0041163 | 0.028985
1095 | 0.19256 |  | 1095 |  |  | 1095 |  |  | 2195 |  |  | 1345 | 1.3101 |  | 1225 | 0.37389 |  |  |  | 1095 | 0.19256 | 1095 | 0.19256 | [10 empty] | 0.89704 |  | 0.89704 | [21 empty] | 1345 | 1.3101 | 0.02 | 0.026202 | 0.12713 | 1225 | 0.37389 | 0.02 | 0.0074777 | 0.031394
1100 | 0.16625 |  | 1100 |  |  | 1100 |  |  | 2200 |  |  | 1350 | 1.2325 |  | 1230 | 0.25399 |  |  |  | 1100 | 0.16625 | 1100 | 0.16625 | [10 empty] | 0.41563 |  | 0.41563 | [21 empty] | 1350 | 1.2325 | 0.02 | 0.02465 | 0.1216 | 1230 | 0.25399 | 0.02 | 0.0050798 | 0.0127
[9 empty] | 2205 |  |  | 1355 | 1.1995 |  | 1235 | 0 |  |  |  | 1105 | 0 | 1105 | 0 | [10 empty] | 0 |  | 0 | [21 empty] | 1355 | 1.1995 | 0.02 | 0.023989 | 0.11819 | 1235 | 0 | 0.02 | 0 | 0.013832
[9 empty] | 2210 |  |  | 1360 | 1.1644 |  | 1240 | 0.27663 |  |  |  | 1110 | 0 | 1110 | 0 | [10 empty] | 0 |  | 0 | [21 empty] | 1360 | 1.1644 | 0.02 | 0.023288 | 0.1125 | 1240 | 0.27663 | 0.02 | 0.0055326 | 0.041199
[9 empty] | 2215 |  |  | 1365 | 1.0855 |  | 1245 | 0.54735 |  |  |  | 1115 | 0 | 1115 | 0 | [10 empty] | 0 |  | 0 | [21 empty] | 1365 | 1.0855 | 0.02 | 0.02171 | 0.10476 | 1245 | 0.54735 | 0.02 | 0.010947 | 0.056997
[9 empty] | 2220 |  |  | 1370 | 1.0097 |  | 1250 | 0.59258 |  |  |  | 1120 | 0 | 1120 | 0 | [10 empty] | 0 |  | 0 | [21 empty] | 1370 | 1.0097 | 0.02 | 0.020193 | 0.097745 | 1250 | 0.59258 | 0.02 | 0.011852 | 0.058468
[9 empty] | 2225 |  |  | 1375 | 0.94524 |  | 1255 | 0.57678 |  |  |  | 1125 | 0 | 1125 | 0 | [10 empty] | 0 |  | 0 | [21 empty] | 1375 | 0.94524 | 0.02 | 0.018905 | 0.094365 | 1255 | 0.57678 | 0.02 | 0.011536 | 0.060833
[9 empty] | 2230 |  |  | 1380 | 0.94205 |  | 1260 | 0.63988 |  |  |  | 1130 | 0 | 1130 | 0 | [10 empty] | 0 |  | 0 | [21 empty] | 1380 | 0.94205 | 0.02 | 0.018841 | 0.093633 | 1260 | 0.63988 | 0.02 | 0.012798 | 0.068967
[9 empty] | 2235 |  |  | 1385 | 0.93062 |  | 1265 | 0.73946 |  |  |  | 1135 | 0 | 1135 | 0 | [10 empty] | 0 |  | 0 | [21 empty] | 1385 | 0.93062 | 0.02 | 0.018612 | 0.091431 | 1265 | 0.73946 | 0.02 | 0.014789 | 0.088207
[9 empty] | 2240 |  |  | 1390 | 0.898 |  | 1270 | 1.0247 |  |  |  | 1140 | 0 | 1140 | 0 | [10 empty] | 0 |  | 0 | [21 empty] | 1390 | 0.898 | 0.02 | 0.01796 | 0.090386 | 1270 | 1.0247 | 0.02 | 0.020493 | 0.10725
[9 empty] | 2245 |  |  | 1395 | 0.90973 |  | 1275 | 1.1204 |  |  |  | 1145 | 0 | 1145 | 0 | [10 empty] | 0 |  | 0 | [21 empty] | 1395 | 0.90973 | 0.02 | 0.018195 | 0.090034 | 1275 | 1.1204 | 0.02 | 0.022407 | 0.11126
[9 empty] | 2250 |  |  | 1400 | 0.89095 |  | 1280 | 1.1049 |  |  |  | 1150 | 0 | 1150 | 0 | [10 empty] | 0 |  | 0 | [21 empty] | 1400 | 0.89095 | 0.02 | 0.017819 |  | 1280 | 1.1049 | 0.02 | 0.022098 | 0.13632
[9 empty] | 2255 | [5 empty] | 1285 | 1.6215 |  |  |  | 1155 | 0 | 1155 | 0 | [10 empty] | 0 |  | 0 | [26 empty] | 1285 | 1.6215 | 0.02 | 0.03243 | 0.15112
[9 empty] | 2260 | [5 empty] | 1290 | 1.401 |  |  |  | 1160 | 0 | 1160 | 0 | [10 empty] | 0 |  | 0 | [26 empty] | 1290 | 1.401 | 0.02 | 0.02802 | 0.14619
[9 empty] | 2265 | [5 empty] | 1295 | 1.5229 |  |  |  | 1165 | 0 | 1165 | 0 | [10 empty] | 0 |  | 0 | [26 empty] | 1295 | 1.5229 | 0.02 | 0.030458 | 0.14417
[9 empty] | 2270 | [5 empty] | 1300 | 1.3605 |  |  |  | 1170 | 0 | 1170 | 0 | [10 empty] | 0 |  | 0 | [26 empty] | 1300 | 1.3605 | 0.02 | 0.027211 | 0.14215
[9 empty] | 2275 | [5 empty] | 1305 | 1.4825 |  |  |  | 1175 | 0 | 1175 | 0 | [10 empty] | 0 |  | 0 | [26 empty] | 1305 | 1.4825 | 0.02 | 0.02965 | 0.17181
[9 empty] | 2280 | [5 empty] | 1310 | 1.9537 |  |  |  | 1180 | 0 | 1180 | 0 | [10 empty] | 0 |  | 0 | [26 empty] | 1310 | 1.9537 | 0.02 | 0.039073 | 0.18199
[9 empty] | 2285 | [5 empty] | 1315 | 1.6862 |  |  |  | 1185 | 0 | 1185 | 0 | [10 empty] | 0 |  | 0 | [26 empty] | 1315 | 1.6862 | 0.02 | 0.033724 | 0.16895
[9 empty] | 2290 | [5 empty] | 1320 | 1.6927 |  |  |  | 1190 | 0 | 1190 | 0 | [10 empty] | 0 |  | 0 | [26 empty] | 1320 | 1.6927 | 0.02 | 0.033855 | 0.17767
[9 empty] | 2295 | [5 empty] | 1325 | 1.8607 |  |  |  | 1195 | 0 | 1195 | 0 | [10 empty] | 0 |  | 0 | [26 empty] | 1325 | 1.8607 | 0.02 | 0.037213 | 0.1873
[9 empty] | 2300 | [5 empty] | 1330 | 1.8853 |  |  |  | 1200 | 0 | 1200 | 0 | [10 empty] | 0 |  | 0 | [26 empty] | 1330 | 1.8853 | 0.02 | 0.037706 | 0.18939
[9 empty] | 2305 | [5 empty] | 1335 | 1.9026 |  |  |  | 1205 | 0 | 1205 | 0 | [10 empty] | 0 |  | 0 | [26 empty] | 1335 | 1.9026 | 0.02 | 0.038052 | 0.18252
[9 empty] | 2310 | [5 empty] | 1340 | 1.7479 |  |  |  | 1210 | 0 | 1210 | 0 | [10 empty] | 0 |  | 0 | [26 empty] | 1340 | 1.7479 | 0.02 | 0.034958 | 0.15526
[9 empty] | 2315 | [5 empty] | 1345 | 1.3574 |  |  |  | 1215 | 0 | 1215 | 0 | [10 empty] | 0 |  | 0 | [26 empty] | 1345 | 1.3574 | 0.02 | 0.027147 | 0.12178
[9 empty] | 2320 | [5 empty] | 1350 | 1.0782 |  |  |  | 1220 | 0 | 1220 | 0 | [10 empty] | 0 |  | 0 | [26 empty] | 1350 | 1.0782 | 0.02 | 0.021564 | 0.10992
[9 empty] | 2325 | [5 empty] | 1355 | 1.1202 |  |  |  | 1225 | 0 | 1225 | 0 | [10 empty] | 0 |  | 0 | [26 empty] | 1355 | 1.1202 | 0.02 | 0.022405 | 0.090769
[9 empty] | 2330 | [5 empty] | 1360 | 0.69513 |  |  |  | 1230 | 0 | 1230 | 0 | [10 empty] | 0 |  | 0 | [26 empty] | 1360 | 0.69513 | 0.02 | 0.013903 | 0.068802
[9 empty] | 2335 | [5 empty] | 1365 | 0.6809 |  |  |  | 1235 | 0 | 1235 | 0 | [10 empty] | 0 |  | 0 | [26 empty] | 1365 | 0.6809 | 0.02 | 0.013618 | 0.075535
[9 empty] | 2340 | [5 empty] | 1370 | 0.8298 |  |  |  | 1240 | 0 | 1240 | 0 | [10 empty] | 0 |  | 0 | [26 empty] | 1370 | 0.8298 | 0.02 | 0.016596 | 0.081156
[9 empty] | 2345 | [5 empty] | 1375 | 0.79331 |  |  |  | 1245 | 0 | 1245 | 0 | [10 empty] | 0 |  | 0 | [26 empty] | 1375 | 0.79331 | 0.02 | 0.015866 | 0.075852
[9 empty] | 2350 | [5 empty] | 1380 | 0.72372 |  |  |  | 1250 | 0 | 1250 | 0 | [10 empty] | 0 |  | 0 | [26 empty] | 1380 | 0.72372 | 0.02 | 0.014474 | 0.061131
[9 empty] | 2355 | [5 empty] | 1385 | 0.4989 |  |  |  | 1255 | 0 | 1255 | 0 | [10 empty] | 0 |  | 0 | [26 empty] | 1385 | 0.4989 | 0.02 | 0.009978 | 0.062771
[9 empty] | 2360 | [5 empty] | 1390 | 0.75653 |  |  |  | 1260 | 0 | 1260 | 0 | [10 empty] | 0 |  | 0 | [26 empty] | 1390 | 0.75653 | 0.02 | 0.015131 | 0.074584
[9 empty] | 2365 | [5 empty] | 1395 | 0.73514 |  |  |  | 1265 | 0 | 1265 | 0 | [10 empty] | 0 |  | 0 | [26 empty] | 1395 | 0.73514 | 0.02 | 0.014703 | 0.073056
[9 empty] | 2370 | [5 empty] | 1400 | 0.72598 |  |  |  | 1270 | 0 | 1270 | 0 | [10 empty] | 0 |  | 0 | [26 empty] | 1400 | 0.72598 | 0.02 | 0.01452
[9 empty] | 2375 | [10 empty] | 1275 | 0 | 1275 | 0 | [10 empty] | 0 |  | 0
[9 empty] | 2380 | [10 empty] | 1280 | 0 | 1280 | 0 | [10 empty] | 0 |  | 0
[9 empty] | 2385 | [10 empty] | 1285 | 0 | 1285 | 0 | [10 empty] | 0 |  | 0
[9 empty] | 2390 | [10 empty] | 1290 | 0 | 1290 | 0 | [10 empty] | 0 |  | 0
[9 empty] | 2395 | [10 empty] | 1295 | 0 | 1295 | 0 | [10 empty] | 0 |  | 0
[9 empty] | 2400 | [10 empty] | 1300 | 0 | 1300 | 0 | [10 empty] | 0 |  | 0
[9 empty] | 2405 | [10 empty] | 1305 | 0 | 1305 | 0 | [10 empty] | 0 |  | 0
[9 empty] | 2410 | [10 empty] | 1310 | 0 | 1310 | 0 | [10 empty] | 0 |  | 0
[9 empty] | 2415 | [10 empty] | 1315 | 0 | 1315 | 0 | [10 empty] | 0 |  | 0
[9 empty] | 2420 | [10 empty] | 1320 | 0 | 1320 | 0 | [10 empty] | 0 |  | 0
[9 empty] | 2425 | [10 empty] | 1325 | 0 | 1325 | 0 | [10 empty] | 0 |  | 0
[9 empty] | 2430 | [10 empty] | 1330 | 0 | 1330 | 0 | [10 empty] | 0 |  | 0
[9 empty] | 2435 | [10 empty] | 1335 | 0 | 1335 | 0 | [10 empty] | 0 |  | 0
[9 empty] | 2440 | [10 empty] | 1340 | 0 | 1340 | 0 | [10 empty] | 0 |  | 0
[9 empty] | 2445 | [10 empty] | 1345 | 0 | 1345 | 0 | [10 empty] | 0 |  | 0
[9 empty] | 2450 | [10 empty] | 1350 | 0 | 1350 | 0 | [10 empty] | 0 |  | 0
[9 empty] | 2455 | [10 empty] | 1355 | 0 | 1355 | 0 | [10 empty] | 0 |  | 0
[9 empty] | 2460 | [10 empty] | 1360 | 0 | 1360 | 0 | [10 empty] | 0 |  | 0
[9 empty] | 2465 | [10 empty] | 1365 | 0 | 1365 | 0 | [10 empty] | 0 |  | 0
[9 empty] | 2470 | [10 empty] | 1370 | 0 | 1370 | 0 | [10 empty] | 0 |  | 0
[9 empty] | 2475 | [10 empty] | 1375 | 0 | 1375 | 0 | [10 empty] | 0 |  | 0
[9 empty] | 2480 | [10 empty] | 1380 | 0 | 1380 | 0 | [10 empty] | 0 |  | 0
[9 empty] | 2485 | [10 empty] | 1385 | 0 | 1385 | 0 | [10 empty] | 0 |  | 0
[9 empty] | 2490 | [10 empty] | 1390 | 0 | 1390 | 0 | [10 empty] | 0 |  | 0
[9 empty] | 2495 | [10 empty] | 1395 | 0 | 1395 | 0 | [10 empty] | 0 |  | 0
[9 empty] | 2500 | [10 empty] | 1400 | 0 | 1400 | 0 | [10 empty] | 0 |  | 0
[9 empty] | 2505 | [10 empty] | 1405 | 0 | 1405 | 0 | [10 empty] | 0 |  | 0
[9 empty] | 2510 | [10 empty] | 1410 | 0 | 1410 | 0 | [10 empty] | 0 |  | 0
[9 empty] | 2515 | [10 empty] | 1415 | 0 | 1415 | 0 | [10 empty] | 0 |  | 0
[9 empty] | 2520 | [10 empty] | 1420 | 0 | 1420 | 0 | [10 empty] | 0 |  | 0
[9 empty] | 2525 | [10 empty] | 1425 | 0 | 1425 | 0 | [10 empty] | 0 |  | 0
[9 empty] | 2530 | [10 empty] | 1430 | 0 | 1430 | 0 | [10 empty] | 0 |  | 0
[9 empty] | 2535 | [10 empty] | 1435 | 0 | 1435 | 0 | [10 empty] | 0 |  | 0
[9 empty] | 2540 | [10 empty] | 1440 | 0 | 1440 | 0 | [10 empty] | 0 |  | 0
[9 empty] | 2545 | [10 empty] | 1445 | 0 | 1445 | 0 | [10 empty] | 0 |  | 0
[9 empty] | 2550 | [10 empty] | 1450 | 0 | 1450 | 0 | [10 empty] | 0 |  | 0
[9 empty] | 2555 | [10 empty] | 1455 | 0 | 1455 | 0 | [10 empty] | 0 |  | 0
[9 empty] | 2560 | [10 empty] | 1460 | 0 | 1460 | 0 | [10 empty] | 0 |  | 0
[9 empty] | 2565 | [10 empty] | 1465 | 0 | 1465 | 0 | [10 empty] | 0 |  | 0
[9 empty] | 2570 | [10 empty] | 1470 | 0 | 1470 | 0 | [10 empty] | 0 |  | 0
[9 empty] | 2575 | [10 empty] | 1475 | 0 | 1475 | 0 | [10 empty] | 0 |  | 0
[9 empty] | 2580 | [10 empty] | 1480 | 0 | 1480 | 0 | [10 empty] | 0 |  | 0
[9 empty] | 2585 | [10 empty] | 1485 | 0 | 1485 | 0 | [10 empty] | 0 |  | 0
[9 empty] | 2590 | [10 empty] | 1490 | 0 | 1490 | 0 | [10 empty] | 0 |  | 0
[9 empty] | 2595 | [10 empty] | 1495 | 0 | 1495 | 0 | [10 empty] | 0 |  | 0
[9 empty] | 2600 | [10 empty] | 1500 | 0 | 1500 | 0 | [10 empty] | 0 |  | 0
[9 empty] | 2605 | [10 empty] | 1505 | 0 | 1505 | 0 | [10 empty] | 0 |  | 0
[9 empty] | 2610 | [10 empty] | 1510 | 0 | 1510 | 0 | [10 empty] | 0 |  | 0
[9 empty] | 2615 | [10 empty] | 1515 | 0 | 1515 | 0 | [10 empty] | 0 |  | 0
[9 empty] | 2620 | [10 empty] | 1520 | 0 | 1520 | 0 | [10 empty] | 0 |  | 0
[9 empty] | 2625 | [10 empty] | 1525 | 0 | 1525 | 0 | [10 empty] | 0 |  | 0
[9 empty] | 2630 | [10 empty] | 1530 | 0 | 1530 | 0 | [10 empty] | 0 |  | 0
[9 empty] | 2635 | [10 empty] | 1535 | 0 | 1535 | 0 | [10 empty] | 0 |  | 0
[9 empty] | 2640 | [10 empty] | 1540 | 0 | 1540 | 0 | [10 empty] | 0 |  | 0
[9 empty] | 2645 | [10 empty] | 1545 | 0 | 1545 | 0 | [10 empty] | 0 |  | 0
[9 empty] | 2650 | [10 empty] | 1550 | 0 | 1550 | 0 | [10 empty] | 0 |  | 0
[9 empty] | 2655 | [10 empty] | 1555 | 0 | 1555 | 0 | [10 empty] | 0 |  | 0
[9 empty] | 2660 | [10 empty] | 1560 | 0 | 1560 | 0 | [10 empty] | 0 |  | 0
[9 empty] | 2665 | [10 empty] | 1565 | 0 | 1565 | 0 | [10 empty] | 0 |  | 0
[9 empty] | 2670 | [10 empty] | 1570 | 0 | 1570 | 0 | [10 empty] | 0 |  | 0
[9 empty] | 2675 | [10 empty] | 1575 | 0 | 1575 | 0 | [10 empty] | 0 |  | 0
[9 empty] | 2680 | [10 empty] | 1580 | 0 | 1580 | 0 | [10 empty] | 0 |  | 0
[9 empty] | 2685 | [10 empty] | 1585 | 0 | 1585 | 0 | [10 empty] | 0 |  | 0
[9 empty] | 2690 | [10 empty] | 1590 | 0 | 1590 | 0 | [10 empty] | 0 |  | 0
[9 empty] | 2695 | [10 empty] | 1595 | 0 | 1595 | 0 | [10 empty] | 0 |  | 0
[9 empty] | 2700 | [10 empty] | 1600 | 0 | 1600 | 0 | [10 empty] | 0 |  | 0
[9 empty] | 2705 | [10 empty] | 1605 | 0 | 1605 | 0 | [10 empty] | 0 |  | 0
[9 empty] | 2710 | [10 empty] | 1610 | 0 | 1610 | 0 | [10 empty] | 0 |  | 0
[9 empty] | 2715 | [10 empty] | 1615 | 0 | 1615 | 0 | [10 empty] | 0 |  | 0
[9 empty] | 2720 | [10 empty] | 1620 | 0 | 1620 | 0 | [10 empty] | 0 |  | 0
[9 empty] | 2725 | [10 empty] | 1625 | 0 | 1625 | 0 | [10 empty] | 0 |  | 0
[9 empty] | 2730 | [10 empty] | 1630 | 0 | 1630 | 0 | [10 empty] | 0 |  | 0
[9 empty] | 2735 | [10 empty] | 1635 | 0 | 1635 | 0 | [10 empty] | 0 |  | 0
[9 empty] | 2740 | [10 empty] | 1640 | 0 | 1640 | 0 | [10 empty] | 0 |  | 0
[9 empty] | 2745 | [10 empty] | 1645 | 0 | 1645 | 0 | [10 empty] | 0 |  | 0
[9 empty] | 2750 | [10 empty] | 1650 | 0 | 1650 | 0 | [10 empty] | 0 |  | 0
[9 empty] | 2755 | [10 empty] | 1655 | 0 | 1655 | 0 | [10 empty] | 0 |  | 0
[9 empty] | 2760 | [10 empty] | 1660 | 0 | 1660 | 0 | [10 empty] | 0 |  | 0
[9 empty] | 2765 | [10 empty] | 1665 | 0 | 1665 | 0 | [10 empty] | 0 |  | 0
[9 empty] | 2770 | [10 empty] | 1670 | 0 | 1670 | 0 | [10 empty] | 0 |  | 0
[9 empty] | 2775 | [10 empty] | 1675 | 0 | 1675 | 0 | [10 empty] | 0 |  | 0
[9 empty] | 2780 | [10 empty] | 1680 | 0 | 1680 | 0 | [10 empty] | 0 |  | 0
[9 empty] | 2785 | [10 empty] | 1685 | 0 | 1685 | 0 | [10 empty] | 0 |  | 0
[9 empty] | 2790 | [10 empty] | 1690 | 0 | 1690 | 0 | [10 empty] | 0 |  | 0
[9 empty] | 2795 | [10 empty] | 1695 | 0 | 1695 | 0 | [10 empty] | 0 |  | 0
[9 empty] | 2800 | [10 empty] | 1700 | 0 | 1700 | 0 | [10 empty] | 0 |  | 0
[9 empty] | 2805 | [10 empty] | 1705 | 0 | 1705 | 0 | [10 empty] | 0 |  | 0
[9 empty] | 2810 | [10 empty] | 1710 | 0 | 1710 | 0 | [10 empty] | 0 |  | 0
[9 empty] | 2815 | [10 empty] | 1715 | 0 | 1715 | 0 | [10 empty] | 0 |  | 0
[9 empty] | 2820 | [10 empty] | 1720 | 0 | 1720 | 0 | [10 empty] | 0 |  | 0
[9 empty] | 2825 | [10 empty] | 1725 | 0 | 1725 | 0 | [10 empty] | 0 |  | 0
[9 empty] | 2830 | [10 empty] | 1730 | 0 | 1730 | 0 | [10 empty] | 0 |  | 0
[9 empty] | 2835 | [10 empty] | 1735 | 0 | 1735 | 0 | [10 empty] | 0 |  | 0
[9 empty] | 2840 | [10 empty] | 1740 | 0 | 1740 | 0 | [10 empty] | 0 |  | 0
[9 empty] | 2845 | [10 empty] | 1745 | 0 | 1745 | 0 | [10 empty] | 0 |  | 0
[9 empty] | 2850 | [10 empty] | 1750 | 0 | 1750 | 0 | [10 empty] | 0 |  | 0
[9 empty] | 2855 | [10 empty] | 1755 | 0 | 1755 | 0 | [10 empty] | 0 |  | 0
[9 empty] | 2860 | [10 empty] | 1760 | 0 | 1760 | 0 | [10 empty] | 0 |  | 0
[9 empty] | 2865 | [10 empty] | 1765 | 0 | 1765 | 0 | [10 empty] | 0 |  | 0
[9 empty] | 2870 | [10 empty] | 1770 | 0 | 1770 | 0 | [10 empty] | 0 |  | 0
[9 empty] | 2875 | [10 empty] | 1775 | 0 | 1775 | 0 | [10 empty] | 0 |  | 0
[9 empty] | 2880 | [10 empty] | 1780 | 0 | 1780 | 0 | [10 empty] | 0 |  | 0
[9 empty] | 2885 | [10 empty] | 1785 | 0 | 1785 | 0 | [10 empty] | 0 |  | 0
[9 empty] | 2890 | [10 empty] | 1790 | 0 | 1790 | 0 | [10 empty] | 0 |  | 0
[9 empty] | 2895 | [10 empty] | 1795 | 0 | 1795 | 0 | [10 empty] | 0 |  | 0
[9 empty] | 2900 | [10 empty] | 1800 | 0 | 1800 | 0 | [10 empty] | 0 |  | 0
[9 empty] | 2905 | [10 empty] | 1805 | 0 | 1805 | 0 | [10 empty] | 0 |  | 0
[9 empty] | 2910 | [10 empty] | 1810 | 0 | 1810 | 0 | [10 empty] | 0 |  | 0
[9 empty] | 2915 | [10 empty] | 1815 | 0 | 1815 | 0 | [10 empty] | 0 |  | 0
[9 empty] | 2920 | [10 empty] | 1820 | 0 | 1820 | 0 | [10 empty] | 0 |  | 0
[9 empty] | 2925 | [10 empty] | 1825 | 0 | 1825 | 0 | [10 empty] | 0 |  | 0
[9 empty] | 2930 | [10 empty] | 1830 | 0 | 1830 | 0 | [10 empty] | 0 |  | 0
[9 empty] | 2935 | [10 empty] | 1835 | 0 | 1835 | 0 | [10 empty] | 0 |  | 0
[9 empty] | 2940 | [10 empty] | 1840 | 0 | 1840 | 0 | [10 empty] | 0 |  | 0
[9 empty] | 2945 | [10 empty] | 1845 | 0 | 1845 | 0 | [10 empty] | 0 |  | 0
[9 empty] | 2950 | [10 empty] | 1850 | 0 | 1850 | 0 | [10 empty] | 0 |  | 0
[9 empty] | 2955 | [10 empty] | 1855 | 0 | 1855 | 0 | [10 empty] | 0 |  | 0
[9 empty] | 2960 | [10 empty] | 1860 | 0 | 1860 | 0 | [10 empty] | 0 |  | 0
[9 empty] | 2965 | [10 empty] | 1865 | 0 | 1865 | 0 | [10 empty] | 0 |  | 0
[9 empty] | 2970 | [10 empty] | 1870 | 0 | 1870 | 0 | [10 empty] | 0 |  | 0
[9 empty] | 2975 | [10 empty] | 1875 | 0 | 1875 | 0 | [10 empty] | 0 |  | 0
[9 empty] | 2980 | [10 empty] | 1880 | 0 | 1880 | 0 | [10 empty] | 0 |  | 0
[9 empty] | 2985 | [10 empty] | 1885 | 0 | 1885 | 0 | [10 empty] | 0 |  | 0
[9 empty] | 2990 | [10 empty] | 1890 | 0 | 1890 | 0 | [10 empty] | 0 |  | 0
[9 empty] | 2995 | [10 empty] | 1895 | 0 | 1895 | 0 | [10 empty] | 0 |  | 0
[9 empty] | 3000 | [10 empty] | 1900 | 0 | 1900 | 0 | [10 empty] | 0 |  | 0
[20 empty] | 1905 | 0 | 1905 | 0 | [10 empty] | 0 |  | 0
[20 empty] | 1910 | 0 | 1910 | 0 | [10 empty] | 0 |  | 0
[20 empty] | 1915 | 0 | 1915 | 0 | [10 empty] | 0 |  | 0
[20 empty] | 1920 | 0 | 1920 | 0 | [10 empty] | 0 |  | 0
[20 empty] | 1925 | 0 | 1925 | 0 | [10 empty] | 0 |  | 0
[20 empty] | 1930 | 0 | 1930 | 0 | [10 empty] | 0 |  | 0
[20 empty] | 1935 | 0 | 1935 | 0 | [10 empty] | 0 |  | 0
[20 empty] | 1940 | 0 | 1940 | 0 | [10 empty] | 0 |  | 0
[20 empty] | 1945 | 0 | 1945 | 0 | [10 empty] | 0 |  | 0
[20 empty] | 1950 | 0 | 1950 | 0 | [10 empty] | 0 |  | 0
[20 empty] | 1955 | 0 | 1955 | 0 | [10 empty] | 0 |  | 0
[20 empty] | 1960 | 0 | 1960 | 0 | [10 empty] | 0 |  | 0
[20 empty] | 1965 | 0 | 1965 | 0 | [10 empty] | 0 |  | 0
[20 empty] | 1970 | 0 | 1970 | 0 | [10 empty] | 0 |  | 0
[20 empty] | 1975 | 0 | 1975 | 0 | [10 empty] | 0 |  | 0
[20 empty] | 1980 | 0 | 1980 | 0 | [10 empty] | 0 |  | 0
[20 empty] | 1985 | 0 | 1985 | 0 | [10 empty] | 0 |  | 0
[20 empty] | 1990 | 0 | 1990 | 0 | [10 empty] | 0 |  | 0
[20 empty] | 1995 | 0 | 1995 | 0 | [10 empty] | 0 |  | 0
[20 empty] | 2000 | 0 | 2000 | 0 | [10 empty] | 0 |  | 0
[20 empty] | 2005 | 0 | 2005 | 0 | [10 empty] | 0 |  | 0
[20 empty] | 2010 | 0 | 2010 | 0 | [10 empty] | 0 |  | 0
[20 empty] | 2015 | 0 | 2015 | 0 | [10 empty] | 0 |  | 0
[20 empty] | 2020 | 0 | 2020 | 0 | [10 empty] | 0 |  | 0
[20 empty] | 2025 | 0 | 2025 | 0 | [10 empty] | 0 |  | 0
[20 empty] | 2030 | 0 | 2030 | 0 | [10 empty] | 0 |  | 0
[20 empty] | 2035 | 0 | 2035 | 0 | [10 empty] | 0 |  | 0
[20 empty] | 2040 | 0 | 2040 | 0 | [10 empty] | 0 |  | 0
[20 empty] | 2045 | 0 | 2045 | 0 | [10 empty] | 0 |  | 0
[20 empty] | 2050 | 0 | 2050 | 0 | [10 empty] | 0 |  | 0
[20 empty] | 2055 | 0 | 2055 | 0 | [10 empty] | 0 |  | 0
[20 empty] | 2060 | 0 | 2060 | 0 | [10 empty] | 0 |  | 0
[20 empty] | 2065 | 0 | 2065 | 0 | [10 empty] | 0 |  | 0
[20 empty] | 2070 | 0 | 2070 | 0 | [10 empty] | 0 |  | 0
[20 empty] | 2075 | 0 | 2075 | 0 | [10 empty] | 0 |  | 0
[20 empty] | 2080 | 0 | 2080 | 0 | [10 empty] | 0 |  | 0
[20 empty] | 2085 | 0 | 2085 | 0 | [10 empty] | 0 |  | 0
[20 empty] | 2090 | 0 | 2090 | 0 | [10 empty] | 0 |  | 0
[20 empty] | 2095 | 0 | 2095 | 0 | [10 empty] | 0 |  | 0
[20 empty] | 2100 | 0 | 2100 | 0 | [10 empty] | 0 |  | 0
[20 empty] | 2105 | 0 | 2105 | 0 | [10 empty] | 0 |  | 0
[20 empty] | 2110 | 0 | 2110 | 0 | [10 empty] | 0 |  | 0
[20 empty] | 2115 | 0 | 2115 | 0 | [10 empty] | 0 |  | 0
[20 empty] | 2120 | 0 | 2120 | 0 | [10 empty] | 0 |  | 0
[20 empty] | 2125 | 0 | 2125 | 0 | [10 empty] | 0 |  | 0
[20 empty] | 2130 | 0 | 2130 | 0 | [10 empty] | 0 |  | 0
[20 empty] | 2135 | 0 | 2135 | 0 | [10 empty] | 0 |  | 0
[20 empty] | 2140 | 0 | 2140 | 0 | [10 empty] | 0 |  | 0
[20 empty] | 2145 | 0 | 2145 | 0 | [10 empty] | 0 |  | 0
[20 empty] | 2150 | 0 | 2150 | 0 | [10 empty] | 0 |  | 0
[20 empty] | 2155 | 0 | 2155 | 0 | [10 empty] | 0 |  | 0
[20 empty] | 2160 | 0 | 2160 | 0 | [10 empty] | 0 |  | 0
[20 empty] | 2165 | 0 | 2165 | 0 | [10 empty] | 0 |  | 0
[20 empty] | 2170 | 0 | 2170 | 0 | [10 empty] | 0 |  | 0
[20 empty] | 2175 | 0 | 2175 | 0 | [10 empty] | 0 |  | 0
[20 empty] | 2180 | 0 | 2180 | 0 | [10 empty] | 0 |  | 0
[20 empty] | 2185 | 0 | 2185 | 0 | [10 empty] | 0 |  | 0
[20 empty] | 2190 | 0 | 2190 | 0 | [10 empty] | 0 |  | 0
[20 empty] | 2195 | 0 | 2195 | 0 | [10 empty] | 0 |  | 0
[20 empty] | 2200 | 0 | 2200 | 0 | [10 empty] | 0 |  | 0
[20 empty] | 2205 | 0 | 2205 | 0 | [10 empty] | 0 |  | 0
[20 empty] | 2210 | 0 | 2210 | 0 | [10 empty] | 0 |  | 0
[20 empty] | 2215 | 0 | 2215 | 0 | [10 empty] | 0 |  | 0
[20 empty] | 2220 | 0 | 2220 | 0 | [10 empty] | 0 |  | 0
[20 empty] | 2225 | 0 | 2225 | 0 | [10 empty] | 0 |  | 0
[20 empty] | 2230 | 0 | 2230 | 0 | [10 empty] | 0 |  | 0
[20 empty] | 2235 | 0 | 2235 | 0 | [10 empty] | 0 |  | 0
[20 empty] | 2240 | 0 | 2240 | 0 | [10 empty] | 0 |  | 0
[20 empty] | 2245 | 0 | 2245 | 0 | [10 empty] | 0 |  | 0
[20 empty] | 2250 | 0 | 2250 | 0 | [10 empty] | 0 |  | 0
[20 empty] | 2255 | 0 | 2255 | 0 | [10 empty] | 0 |  | 0
[20 empty] | 2260 | 0 | 2260 | 0 | [10 empty] | 0 |  | 0
[20 empty] | 2265 | 0 | 2265 | 0 | [10 empty] | 0 |  | 0
[20 empty] | 2270 | 0 | 2270 | 0 | [10 empty] | 0 |  | 0
[20 empty] | 2275 | 0 | 2275 | 0 | [10 empty] | 0 |  | 0
[20 empty] | 2280 | 0 | 2280 | 0 | [10 empty] | 0 |  | 0
[20 empty] | 2285 | 0 | 2285 | 0 | [10 empty] | 0 |  | 0
[20 empty] | 2290 | 0 | 2290 | 0 | [10 empty] | 0 |  | 0
[20 empty] | 2295 | 0 | 2295 | 0 | [10 empty] | 0 |  | 0
[20 empty] | 2300 | 0 | 2300 | 0 | [10 empty] | 0 |  | 0
[20 empty] | 2305 | 0 | 2305 | 0 | [10 empty] | 0 |  | 0
[20 empty] | 2310 | 0 | 2310 | 0 | [10 empty] | 0 |  | 0
[20 empty] | 2315 | 0 | 2315 | 0 | [10 empty] | 0 |  | 0
[20 empty] | 2320 | 0 | 2320 | 0 | [10 empty] | 0 |  | 0
[20 empty] | 2325 | 0 | 2325 | 0 | [10 empty] | 0 |  | 0
[20 empty] | 2330 | 0 | 2330 | 0 | [10 empty] | 0 |  | 0
[20 empty] | 2335 | 0 | 2335 | 0 | [10 empty] | 0 |  | 0
[20 empty] | 2340 | 0 | 2340 | 0 | [10 empty] | 0 |  | 0
[20 empty] | 2345 | 0 | 2345 | 0 | [10 empty] | 0 |  | 0
[20 empty] | 2350 | 0 | 2350 | 0 | [10 empty] | 0 |  | 0
[20 empty] | 2355 | 0 | 2355 | 0 | [10 empty] | 0 |  | 0
[20 empty] | 2360 | 0 | 2360 | 0 | [10 empty] | 0 |  | 0
[20 empty] | 2365 | 0 | 2365 | 0 | [10 empty] | 0 |  | 0
[20 empty] | 2370 | 0 | 2370 | 0 | [10 empty] | 0 |  | 0
[20 empty] | 2375 | 0 | 2375 | 0 | [10 empty] | 0 |  | 0
[20 empty] | 2380 | 0 | 2380 | 0 | [10 empty] | 0 |  | 0
[20 empty] | 2385 | 0 | 2385 | 0 | [10 empty] | 0 |  | 0
[20 empty] | 2390 | 0 | 2390 | 0 | [10 empty] | 0 |  | 0
[20 empty] | 2395 | 0 | 2395 | 0 | [10 empty] | 0 |  | 0
[20 empty] | 2400 | 0 | 2400 | 0 | [10 empty] | 0 |  | 0
[20 empty] | 2405 | 0 | 2405 | 0 | [10 empty] | 0 |  | 0
[20 empty] | 2410 | 0 | 2410 | 0 | [10 empty] | 0 |  | 0
[20 empty] | 2415 | 0 | 2415 | 0 | [10 empty] | 0 |  | 0
[20 empty] | 2420 | 0 | 2420 | 0 | [10 empty] | 0 |  | 0
[20 empty] | 2425 | 0 | 2425 | 0 | [10 empty] | 0 |  | 0
[20 empty] | 2430 | 0 | 2430 | 0 | [10 empty] | 0 |  | 0
[20 empty] | 2435 | 0 | 2435 | 0 | [10 empty] | 0 |  | 0
[20 empty] | 2440 | 0 | 2440 | 0 | [10 empty] | 0 |  | 0
[20 empty] | 2445 | 0 | 2445 | 0 | [10 empty] | 0 |  | 0
[20 empty] | 2450 | 0 | 2450 | 0 | [10 empty] | 0 |  | 0
[20 empty] | 2455 | 0 | 2455 | 0 | [10 empty] | 0 |  | 0
[20 empty] | 2460 | 0 | 2460 | 0 | [10 empty] | 0 |  | 0
[20 empty] | 2465 | 0 | 2465 | 0 | [10 empty] | 0 |  | 0
[20 empty] | 2470 | 0 | 2470 | 0 | [10 empty] | 0 |  | 0
[20 empty] | 2475 | 0 | 2475 | 0 | [10 empty] | 0 |  | 0
[20 empty] | 2480 | 0 | 2480 | 0 | [10 empty] | 0 |  | 0
[20 empty] | 2485 | 0 | 2485 | 0 | [10 empty] | 0 |  | 0
[20 empty] | 2490 | 0 | 2490 | 0 | [10 empty] | 0 |  | 0
[20 empty] | 2495 | 0 | 2495 | 0 | [10 empty] | 0 |  | 0
[20 empty] | 2500 | 0 | 2500 | 0 | [10 empty] | 0 |  | 0
[20 empty] | 2505 | 0 | 2505 | 0 | [10 empty] | 0 |  | 0
[20 empty] | 2510 | 0 | 2510 | 0 | [10 empty] | 0 |  | 0
[20 empty] | 2515 | 0 | 2515 | 0 | [10 empty] | 0 |  | 0
[20 empty] | 2520 | 0 | 2520 | 0 | [10 empty] | 0 |  | 0
[20 empty] | 2525 | 0 | 2525 | 0 | [10 empty] | 0 |  | 0
[20 empty] | 2530 | 0 | 2530 | 0 | [10 empty] | 0 |  | 0
[20 empty] | 2535 | 0 | 2535 | 0 | [10 empty] | 0 |  | 0
[20 empty] | 2540 | 0 | 2540 | 0 | [10 empty] | 0 |  | 0
[20 empty] | 2545 | 0 | 2545 | 0 | [10 empty] | 0 |  | 0
[20 empty] | 2550 | 0 | 2550 | 0 | [10 empty] | 0 |  | 0
[20 empty] | 2555 | 0 | 2555 | 0 | [10 empty] | 0 |  | 0
[20 empty] | 2560 | 0 | 2560 | 0 | [10 empty] | 0 |  | 0
[20 empty] | 2565 | 0 | 2565 | 0 | [10 empty] | 0 |  | 0
[20 empty] | 2570 | 0 | 2570 | 0 | [10 empty] | 0 |  | 0
[20 empty] | 2575 | 0 | 2575 | 0 | [10 empty] | 0 |  | 0
[20 empty] | 2580 | 0 | 2580 | 0 | [10 empty] | 0 |  | 0
[20 empty] | 2585 | 0 | 2585 | 0 | [10 empty] | 0 |  | 0
[20 empty] | 2590 | 0 | 2590 | 0 | [10 empty] | 0 |  | 0
[20 empty] | 2595 | 0 | 2595 | 0 | [10 empty] | 0 |  | 0
[20 empty] | 2600 | 0 | 2600 | 0 | [10 empty] | 0 |  | 0
[20 empty] | 2605 | 0 | 2605 | 0 | [10 empty] | 0 |  | 0
[20 empty] | 2610 | 0 | 2610 | 0 | [10 empty] | 0 |  | 0
[20 empty] | 2615 | 0 | 2615 | 0 | [10 empty] | 0 |  | 0
[20 empty] | 2620 | 0 | 2620 | 0 | [10 empty] | 0 |  | 0
[20 empty] | 2625 | 0 | 2625 | 0 | [10 empty] | 0 |  | 0
[20 empty] | 2630 | 0 | 2630 | 0 | [10 empty] | 0 |  | 0
[20 empty] | 2635 | 0 | 2635 | 0 | [10 empty] | 0 |  | 0
[20 empty] | 2640 | 0 | 2640 | 0 | [10 empty] | 0 |  | 0
[20 empty] | 2645 | 0 | 2645 | 0 | [10 empty] | 0 |  | 0
[20 empty] | 2650 | 0 | 2650 | 0 | [10 empty] | 0 |  | 0
[20 empty] | 2655 | 0 | 2655 | 0 | [10 empty] | 0 |  | 0
[20 empty] | 2660 | 0 | 2660 | 0 | [10 empty] | 0 |  | 0
[20 empty] | 2665 | 0 | 2665 | 0 | [10 empty] | 0 |  | 0
[20 empty] | 2670 | 0 | 2670 | 0 | [10 empty] | 0 |  | 0
[20 empty] | 2675 | 0 | 2675 | 0 | [10 empty] | 0 |  | 0
[20 empty] | 2680 | 0 | 2680 | 0 | [10 empty] | 0 |  | 0
[20 empty] | 2685 | 0 | 2685 | 0 | [10 empty] | 0 |  | 0
[20 empty] | 2690 | 0 | 2690 | 0 | [10 empty] | 0 |  | 0
[20 empty] | 2695 | 0 | 2695 | 0 | [10 empty] | 0 |  | 0
[20 empty] | 2700 | 0 | 2700 | 0 | [10 empty] | 0 |  | 0
[20 empty] | 2705 | 0 | 2705 | 0 | [10 empty] | 0 |  | 0
[20 empty] | 2710 | 0 | 2710 | 0 | [10 empty] | 0 |  | 0
[20 empty] | 2715 | 0 | 2715 | 0 | [10 empty] | 0 |  | 0
[20 empty] | 2720 | 0 | 2720 | 0 | [10 empty] | 0 |  | 0
[20 empty] | 2725 | 0 | 2725 | 0 | [10 empty] | 0 |  | 0
[20 empty] | 2730 | 0 | 2730 | 0 | [10 empty] | 0 |  | 0
[20 empty] | 2735 | 0 | 2735 | 0 | [10 empty] | 0 |  | 0
[20 empty] | 2740 | 0 | 2740 | 0 | [10 empty] | 0 |  | 0
[20 empty] | 2745 | 0 | 2745 | 0 | [10 empty] | 0 |  | 0
[20 empty] | 2750 | 0 | 2750 | 0 | [10 empty] | 0 |  | 0
[20 empty] | 2755 | 0 | 2755 | 0 | [10 empty] | 0 |  | 0
[20 empty] | 2760 | 0 | 2760 | 0 | [10 empty] | 0 |  | 0
[20 empty] | 2765 | 0 | 2765 | 0 | [10 empty] | 0 |  | 0
[20 empty] | 2770 | 0 | 2770 | 0 | [10 empty] | 0 |  | 0
[20 empty] | 2775 | 0 | 2775 | 0 | [10 empty] | 0 |  | 0
[20 empty] | 2780 | 0 | 2780 | 0 | [10 empty] | 0 |  | 0
[20 empty] | 2785 | 0 | 2785 | 0 | [10 empty] | 0 |  | 0
[20 empty] | 2790 | 0 | 2790 | 0 | [10 empty] | 0 |  | 0
[20 empty] | 2795 | 0 | 2795 | 0 | [10 empty] | 0 |  | 0
[20 empty] | 2800 | 0 | 2800 | 0 | [10 empty] | 0 |  | 0
[20 empty] | 2805 | 0 | 2805 | 0 | [10 empty] | 0 |  | 0
[20 empty] | 2810 | 0 | 2810 | 0 | [10 empty] | 0 |  | 0
[20 empty] | 2815 | 0 | 2815 | 0 | [10 empty] | 0 |  | 0
[20 empty] | 2820 | 0 | 2820 | 0 | [10 empty] | 0 |  | 0
[20 empty] | 2825 | 0 | 2825 | 0 | [10 empty] | 0 |  | 0
[20 empty] | 2830 | 0 | 2830 | 0 | [10 empty] | 0 |  | 0
[20 empty] | 2835 | 0 | 2835 | 0 | [10 empty] | 0 |  | 0
[20 empty] | 2840 | 0 | 2840 | 0 | [10 empty] | 0 |  | 0
[20 empty] | 2845 | 0 | 2845 | 0 | [10 empty] | 0 |  | 0
[20 empty] | 2850 | 0 | 2850 | 0 | [10 empty] | 0 |  | 0
[20 empty] | 2855 | 0 | 2855 | 0 | [10 empty] | 0 |  | 0
[20 empty] | 2860 | 0 | 2860 | 0 | [10 empty] | 0 |  | 0
[20 empty] | 2865 | 0 | 2865 | 0 | [10 empty] | 0 |  | 0
[20 empty] | 2870 | 0 | 2870 | 0 | [10 empty] | 0 |  | 0
[20 empty] | 2875 | 0 | 2875 | 0 | [10 empty] | 0 |  | 0
[20 empty] | 2880 | 0 | 2880 | 0 | [10 empty] | 0 |  | 0
[20 empty] | 2885 | 0 | 2885 | 0 | [10 empty] | 0 |  | 0
[20 empty] | 2890 | 0 | 2890 | 0 | [10 empty] | 0 |  | 0
[20 empty] | 2895 | 0 | 2895 | 0 | [10 empty] | 0 |  | 0
[20 empty] | 2900 | 0 | 2900 | 0 | [10 empty] | 0 |  | 0
[20 empty] | 2905 | 0 | 2905 | 0 | [10 empty] | 0 |  | 0
[20 empty] | 2910 | 0 | 2910 | 0 | [10 empty] | 0 |  | 0
[20 empty] | 2915 | 0 | 2915 | 0 | [10 empty] | 0 |  | 0
[20 empty] | 2920 | 0 | 2920 | 0 | [10 empty] | 0 |  | 0
[20 empty] | 2925 | 0 | 2925 | 0 | [10 empty] | 0 |  | 0
[20 empty] | 2930 | 0 | 2930 | 0 | [10 empty] | 0 |  | 0
[20 empty] | 2935 | 0 | 2935 | 0 | [10 empty] | 0 |  | 0
[20 empty] | 2940 | 0 | 2940 | 0 | [10 empty] | 0 |  | 0
[20 empty] | 2945 | 0 | 2945 | 0 | [10 empty] | 0 |  | 0
[20 empty] | 2950 | 0 | 2950 | 0 | [10 empty] | 0 |  | 0
[20 empty] | 2955 | 0 | 2955 | 0 | [10 empty] | 0 |  | 0
[20 empty] | 2960 | 0 | 2960 | 0 | [10 empty] | 0 |  | 0
[20 empty] | 2965 | 0 | 2965 | 0 | [10 empty] | 0 |  | 0
[20 empty] | 2970 | 0 | 2970 | 0 | [10 empty] | 0 |  | 0
[20 empty] | 2975 | 0 | 2975 | 0 | [10 empty] | 0 |  | 0
[20 empty] | 2980 | 0 | 2980 | 0 | [10 empty] | 0 |  | 0
[20 empty] | 2985 | 0 | 2985 | 0 | [10 empty] | 0 |  | 0
[20 empty] | 2990 | 0 | 2990 | 0 | [10 empty] | 0 |  | 0
[20 empty] | 2995 | 0 | 2995 | 0 | [10 empty] | 0 |  | 0
[20 empty] | 3000 | 0 | 3000 | 0
PSL Wizard Report Page
From the hazards selected, lamp classification is:
GROUP 2
Labelling should be:
CAUTION. Possibly hazardous optical radiation emitted from this product. Do not stare at operating lamp. May be harmful to the eye
Actinic UV
Integral : 0.10975 mW m-2
Exposure : 273337.5
Classification : Exempt
Label : Not Required
Near UV
Integral : 0.00719 W m-2
Exposure : 1391558.9
Classification : Exempt
Label : Not Required
Blue Light
Integral : 12959.61728 W m-2 sr-1
Exposure : 77.2
Classification : Group 2
Label : CAUTION. Possibly hazardous optical radiation emitted from this product. Do not stare at operating lamp. May be harmful to the eye
Retinal Thermal
Integral : 127513.9616 W m-2 sr-1
Exposure : 1405900173.5
Classification : Exempt
Label : Not Required
Infrared
Integral : 0.15156 W m-2
Classification : Exempt
Label : Not Required
Thermal Skin
Integral : 22.99013 W m-2
Classification : Pass
Label : Pass

## IEC_EN62471- Halogen non-GLS
Information | [7 empty] | Irradiance Results |  |  |  |  | Values reported Benwin+ |  |  | Values reported PSL Wizard
[39 empty] | pull down | IEC62471
| -Standard to apply |  |  |  | EN62471 |  |  | Hazard | Value |  | RG | [27 empty] | pull down | EN62471
| -GLS/ non-GLS |  |  |  | non-GLS |  |  | Actinic UV | 0.02974 | W.m-2 | RG2 |  | 0.02974 | W.m-2 |  | 0.02974 | W.m-2 | [21 empty] | pull down | GLS
| -Measure horizontal dimension of source |  |  |  | 5 | mm |  | Near UVA | 0.78088 | W.m-2 | Exempt |  | 0.77797 | W.m-2 |  | 0.77797 | W.m-2 | [21 empty] | pull down | non-GLS
| -Measure vertical dimension of source |  |  |  | 1 | mm |  | Blue Light Small Source | 2.4017 | W.m-2 | N/A |  | - | W.m-2 |  | - | W.m-2 | [21 empty] | x alpha | 24.9987
| -Horizontal angular subtense |  |  |  | 24.9987 | mrad |  | IR Eye | 135.1214 | W.m-2 | RG1 |  | 135.121 | W.m-2 |  | 134.4009 | W.m-2 | [21 empty] | y alpha | 5
| -Vertical angular subtense |  |  |  | 5 | mrad |  | Thermal Skin | 170.5867 | W.m-2 | Pass |  | 170.587 | W.m-2 |  | 169.8662 | W.m-2 | [21 empty] | average wv | 14.9993
| -Average angular subtense (limited) |  |  |  | 14.9993 | mrad |  | illuminance | 6167.7274 | lx |  |  | 6167.73 | lx |  | - | lx | [21 empty] | Small Source? | No
Radiance Results
Measurements
| Configuration | Custom Wavlength Files | FOV | Required based on source size? |  |  |  | Hazard | Value |  | Result
| Irradiance | Irradiance_200_1100nm | 2π | - |  |  |  | Blue Light Exempt | 305.7872 |  | Fail |  | 305.7876 | W.m-2.sr-1 |  | 306 | W.m-2.sr-1
| Irradiance | Irradiance_200_1100nm | 100 mrad | No |  |  |  | Blue Light RG1 | 19213.1795 |  | Fail |  | 19213.2 | W.m-2.sr-2 |  | 19200 | W.m-2.sr-2
| Irradiance | Irradiance_200_1100nm | 35 mrad | If luminance in 11mrad < 10 cd.m-2 |  |  |  | Blue Light RG2 | 19159.603 |  | Pass |  | 19159.6 | W.m-2.sr-3 |  | 19200 | W.m-2.sr-3
| Infrared | Infrared | 2π | - |  |  |  | Retinal Thermal Exempt/RG1 | 571017.285 |  | Pass |  | 571007 | W.m-2.sr-2 |  | 571000 | W.m-2.sr-2
| Radiance | Radiance_11mrad | 11 | - |  |  |  | Retinal Thermal RG2 | 570481.5201 |  | Pass |  | 570471 | W.m-2.sr-2 |  | - | W.m-2.sr-2 | [20 empty] | Blue Light radiance | [14 empty] | Retinal Thermal Radiance |  | N/A | N/A |  |  |  | 571017285.0368 | mW.m-2.sr-1 |  |  |  | 570481520.1016 | mW.m-2.sr-1
| Radiance | Radiance_1.7mrad | 1.7 | - |  |  |  | Retinal Thermal Weak Visual Exempt | 17859.7923 |  | N/A |  | - | W.m-2.sr-2 |  | - | W.m-2.sr-2 | [37 empty] | n/A | n/A |  |  |  | Exempt | Pass |  |  |  | Exempt | Pass
[8 empty] | Retinal Thermal Weak Visual RG1 | 154686.8138 |  | N/A |  | - | W.m-2.sr-2 |  | - | W.m-2.sr-2
[8 empty] | Retinal Thermal Weak Visual RG2 | 154686.8138 |  | N/A |  | - | W.m-2.sr-2 |  | - | W.m-2.sr-2
[8 empty] | Luminance | 49341819.1819 |  |  |  | 49341800 | cd.m-2 |  | 49341054.95 | cd.m-2
[40 empty] | 305787.2491 | mW.m-2.sr-1 |  |  |  | 19213179.5075 | mW.m-2.sr-1 |  |  |  | 19159603.0143 | mW.m-2.sr-1 |  |  |  | 17859792.2719 | mW.m-2.sr-1 |  |  |  | 154686813.8 | mW.m-2.sr-1 |  |  |  | 154686813.8 | mW.m-2.sr-1
[18 empty] | IR stitch |  |  |  | Irradiance |  |  | 29.7396 | mW.m-2 | 780.8791 | mW.m-2 | 2401.6653 | mW.m-2 |  | 6167.7274 | lx | 135121.4454 | mW.m-2 | 170586.6787 | mW.m-2 |  |  | Exempt | Fail |  |  |  | RG1 | Fail |  |  |  | RG2 | Pass |  |  |  | Exempt WV | Pass |  |  |  | Exempt WV | Pass |  |  |  | Exempt WV | Pass |  |  | 49341819.1819 | cd.m-2
Wavelength | Irradiance in 2π |  | Wavelength | Irradiance in 100mrad |  | Wavelength | Irradiance in 35mrad |  | Wavelength | Relative IR measurement |  | Wavelength | Radiance 11mrad |  | Wavelength | Radiance 1.7mrad |  | Ratio |  | Wavelength | Irradiance | Wavelength | Irradiance in 2π | Actinic UV Hazard | Actinic UV Irradiance | Actinc UV Integral | Near UV Integral | Blue Light Hazard | Blue Light Irradiance | Blue Light Integral | CIE V(λ) | Photopic Irradiance |  | IR Eye Integral |  | Thermal Skin Integral |  | Wavelength | Irradiance in 2π | Blue Light Hazard | Blue Light Irradiance | Blue Light Integral | Wavelength | Radiance 11mrad | Blue Light Hazard | Blue Light Radiance | Blue Light Integral | Wavelength | Radiance 1.7mrad | Blue Light Hazard | Blue Light Radiance | Blue Light Integral | Wavelength | Irradiance in 35mrad | Retinal Thermal Hazard | Retinal Thermal Irradiance | Retinal Thermal Integral | Wavelength | Radiance 11mrad | Retinal Thermal Hazard | Retinal Thermal Radiance | Retinal Thermal Integral | Wavelength | Radiance 1.7mrad | Retinal Thermal Hazard | Retinal Thermal Radiance | Retinal Thermal Integral | CIE V(λ) | Photopic Radiance
(nm) | (mW m-2 nm-1) |  | (nm) | (mW m-2 nm-1) |  | (nm) | (mW m-2 nm-1) |  | (nm) | (au) |  | (nm) | (mW m-2 sr-1 nm-1) |  | (nm) | (mW m-2 sr-1 nm-1) |  |  |  | (nm) | (mW m-2 nm-1) | (nm) | (mW m-2 nm-1) | (au) | (mW m-2 nm-1) | (mW.m-2) | (mW.m-2) | (au) | (mW.m-2) | (mW.m-2) | (au) | (mW.m-2) |  | (mW.m-2) |  | (mW.m-2) |  | (nm) | (mW m-2 nm-1) | (au) | (mW.m-2.nm-1) | (mW.m-2) | (nm) | (mW m-2 sr-1 nm-1) | (au) | (mW.m-2.sr-1.nm-1) | (mW.m-2.sr-1) | (nm) | (mW m-2 sr-1 nm-1) | (au) | (mW.m-2.sr-1.nm-1) | (mW.m-2.sr-1) | (nm) | (mW m-2 nm-1) | (au) | (mW.m-2.nm-1) | (mW.m-2) | (nm) | (mW m-2 sr-1 nm-1) | (au) | (mW.m-2.sr-1.nm-1) | (mW.m-2.sr-1) | (nm) | (mW m-2 sr-1 nm-1) | (au) | (mW.m-2.sr-1.nm-1) | (mW.m-2.sr-1) | (au) | (mW.m-2)
200 | 0.0012496 |  | 200 | 0.0012496 |  | 200 | 0.0012496 |  | 1000 | 1787.7136 |  | 300 | 14296.32 |  | 300 | 14296.32 |  | 12.5322 | 142.3381 | 200 | 0.0012496 | 200 | 0.0012496 | 0.03 | 3.7488e-05 | 0.00013604 |  | 0 | 0 | 0 | 0 | 0 | 0 |  |  |  |  | 300 | 1.787 | 0.01 | 0.01787 | 0.037002 | 300 | 14296.32 | 0.01 | 142.9632 | 296.0141 | 300 | 14296.32 | 0.01 | 142.9632 | 296.0141 | 380 | 13.1711 | 0.1 | 1.3171 | 2.8354 | 300 | 14296.32 | 0 | 0 | 0 | 300 | 14296.32 | 0 | 0 | 0 | 0 | 0 | 0
202 | 0.0026564 |  | 202 | 0.0026564 |  | 202 | 0.0026564 |  | 1005 | 1783.3969 |  | 302 | 15305.0869 |  | 302 | 15305.0869 |  | 12.5478 | 142.65 | 202 | 0.0026564 | 202 | 0.0026564 | 0.0371 | 9.8553e-05 | 0.00028631 |  | 0 | 0 | 0 | 0 | 0 | 0 |  |  |  |  | 302 | 1.9131 | 0.01 | 0.019131 | 0.039605 | 302 | 15305.0869 | 0.01 | 153.0509 | 316.8386 | 302 | 15305.0869 | 0.01 | 153.0509 | 316.8386 | 382 | 13.6706 | 0.11107 | 1.5183 | 3.2673 | 302 | 15305.0869 | 0 | 0 | 0 | 302 | 15305.0869 | 0 | 0 | 0 | 0 | 0 | 0
204 | 0.0040906 |  | 204 | 0.0040906 |  | 204 | 0.0040906 |  | 1010 | 1775.9989 |  | 304 | 16378.7685 |  | 304 | 16378.7685 |  | 12.543 |  | 204 | 0.0040906 | 204 | 0.0040906 | 0.0459 | 0.00018776 | 0.00050248 |  | 0 | 0 | 0 | 0 | 0 | 0 |  |  |  |  | 304 | 2.0473 | 0.01 | 0.020473 | 0.042344 | 304 | 16378.7685 | 0.01 | 163.7877 | 338.7524 | 304 | 16378.7685 | 0.01 | 163.7877 | 338.7524 | 384 | 14.1787 | 0.12335 | 1.749 | 3.9238 | 304 | 16378.7685 | 0 | 0 | 0 | 304 | 16378.7685 | 0 | 0 | 0 | 0 | 0 | 0
206 | 0.0057119 |  | 206 | 0.0057119 |  | 206 | 0.0057119 |  | 1015 | 1770.5558 |  | 306 | 17496.4687 |  | 306 | 17496.4687 |  | 12.553 |  | 206 | 0.0057119 | 206 | 0.0057119 | 0.0551 | 0.00031472 | 0.00080138 |  | 0 | 0 | 0 | 0 | 0 | 0 |  |  |  |  | 306 | 2.1871 | 0.01 | 0.021871 | 0.045195 | 306 | 17496.4687 | 0.01 | 174.9647 | 361.5601 | 306 | 17496.4687 | 0.01 | 174.9647 | 361.5601 | 386 | 14.678 | 0.14816 | 2.1748 | 5.0943 | 306 | 17496.4687 | 0 | 0 | 0 | 306 | 17496.4687 | 0 | 0 | 0 | 0 | 0 | 0
208 | 0.0075686 |  | 208 | 0.0075686 |  | 208 | 0.0075686 |  | 1020 | 1763.3078 |  | 308 | 18659.5433 |  | 308 | 18659.5432 |  | 12.5514 |  | 208 | 0.0075686 | 208 | 0.0075686 | 0.0643 | 0.00048666 | 0.0012065 |  | 0 | 0 | 0 | 0 | 0 | 0 |  |  |  |  | 308 | 2.3324 | 0.01 | 0.023324 | 0.048189 | 308 | 18659.5433 | 0.01 | 186.5954 | 385.5114 | 308 | 18659.5432 | 0.01 | 186.5954 | 385.5114 | 388 | 15.1694 | 0.19246 | 2.9195 | 6.8374 | 308 | 18659.5433 | 0 | 0 | 0 | 308 | 18659.5432 | 0 | 0 | 0 | 0 | 0 | 0
210 | 0.0095979 |  | 210 | 0.0095979 |  | 210 | 0.0095979 |  | 1025 | 1755.2399 |  | 310 | 19891.6 |  | 310 | 19891.6 |  | 12.5449 |  | 210 | 0.0095979 | 210 | 0.0095979 | 0.075 | 0.00071984 | 0.0016914 |  | 0 | 0 | 0 | 0 | 0 | 0 |  |  |  |  | 310 | 2.4865 | 0.01 | 0.024865 | 0.051373 | 310 | 19891.6 | 0.01 | 198.916 | 410.9803 | 310 | 19891.6 | 0.01 | 198.916 | 410.9803 | 390 | 15.6716 | 0.25 | 3.9179 | 9.2616 | 310 | 19891.6 | 0 | 0 | 0 | 310 | 19891.6 | 0 | 0 | 0 | 0 | 0 | 0
212 | 0.011791 |  | 212 | 0.011791 |  | 212 | 0.011791 |  | 1030 | 1750.1458 |  | 312 | 21206.4307 |  | 312 | 21206.4307 |  | 12.5606 |  | 212 | 0.011791 | 212 | 0.011791 | 0.0824 | 0.0009716 | 0.0022742 |  | 0 | 0 | 0 | 0 | 0 | 0 |  |  |  |  | 312 | 2.6508 | 0.01 | 0.026508 | 0.054726 | 312 | 21206.4307 | 0.01 | 212.0643 | 437.8112 | 312 | 21206.4307 | 0.01 | 212.0643 | 437.8112 | 392 | 16.199 | 0.32988 | 5.3437 | 12.632 | 312 | 21206.4307 | 0 | 0 | 0 | 312 | 21206.4307 | 0 | 0 | 0 | 0 | 0 | 0
214 | 0.014377 |  | 214 | 0.014377 |  | 214 | 0.014377 |  | 1035 | 1741.7512 |  | 314 | 22574.6922 |  | 314 | 22574.6922 |  | 12.5536 |  | 214 | 0.014377 | 214 | 0.014377 | 0.0906 | 0.0013026 | 0.0030565 |  | 0 | 0 | 0 | 0 | 0 | 0 |  |  |  |  | 314 | 2.8218 | 0.01 | 0.028218 | 0.058166 | 314 | 22574.6922 | 0.01 | 225.7469 | 465.3243 | 314 | 22574.6922 | 0.01 | 225.7469 | 465.3243 | 394 | 16.7441 | 0.43528 | 7.2883 | 17.2214 | 314 | 22574.6922 | 0 | 0 | 0 | 314 | 22574.6922 | 0 | 0 | 0 | 0 | 0 | 0
216 | 0.017628 |  | 216 | 0.017628 |  | 216 | 0.017628 |  | 1040 | 1734.5358 |  | 316 | 23957.739 |  | 316 | 23957.739 |  | 12.556 |  | 216 | 0.017628 | 216 | 0.017628 | 0.0995 | 0.001754 | 0.0041037 |  | 0 | 0 | 0 | 0 | 0 | 0 |  |  |  |  | 316 | 2.9947 | 0.01 | 0.029947 | 0.061636 | 316 | 23957.739 | 0.01 | 239.5774 | 493.0873 | 316 | 23957.739 | 0.01 | 239.5774 | 493.0873 | 396 | 17.2945 | 0.57435 | 9.9331 | 23.4593 | 316 | 23957.739 | 0 | 0 | 0 | 316 | 23957.739 | 0 | 0 | 0 | 0 | 0 | 0
218 | 0.021498 |  | 218 | 0.021498 |  | 218 | 0.021498 |  | 1045 | 1727.4833 |  | 318 | 25350.9881 |  | 318 | 25350.9881 |  | 12.5605 |  | 218 | 0.021498 | 218 | 0.021498 | 0.1093 | 0.0023497 | 0.0054241 |  | 0 | 0 | 0 | 0 | 0 | 0 |  |  |  |  | 318 | 3.1689 | 0.01 | 0.031689 | 0.065169 | 318 | 25350.9881 | 0.01 | 253.5099 | 521.3491 | 318 | 25350.9881 | 0.01 | 253.5099 | 521.3491 | 398 | 17.848 | 0.75786 | 13.5262 | 31.9383 | 318 | 25350.9881 | 0 | 0 | 0 | 318 | 25350.9881 | 0 | 0 | 0 | 0 | 0 | 0
220 | 0.02562 |  | 220 | 0.02562 |  | 220 | 0.02562 |  | 1050 | 1719.9511 |  | 320 | 26783.92 |  | 320 | 26783.92 |  | 12.5624 |  | 220 | 0.02562 | 220 | 0.02562 | 0.12 | 0.0030744 | 0.0069962 |  | 0 | 0 | 0 | 0 | 0 | 0 |  |  |  |  | 320 | 3.348 | 0.01 | 0.03348 | 0.068831 | 320 | 26783.92 | 0.01 | 267.8392 | 550.6441 | 320 | 26783.92 | 0.01 | 267.8392 | 550.6441 | 400 | 18.4121 | 1 | 18.4121 | 145.3953 | 320 | 26783.92 | 0 | 0 | 0 | 320 | 26783.92 | 0 | 0 | 0 | 0 | 0 | 0
222 | 0.029801 |  | 222 | 0.029801 |  | 222 | 0.029801 |  | 1055 | 1711.5705 |  | 322 | 28280.4862 |  | 322 | 28280.4863 |  | 12.5588 |  | 222 | 0.029801 | 222 | 0.029801 | 0.1316 | 0.0039218 | 0.0089186 |  | 0 | 0 | 0 | 0 | 0 | 0 |  |  |  |  | 322 | 3.5351 | 0.01 | 0.035351 | 0.072646 | 322 | 28280.4862 | 0.01 | 282.8049 | 581.1709 | 322 | 28280.4863 | 0.01 | 282.8049 | 581.1709 | 405 | 19.873 | 2 | 39.746 | 312.985 | 322 | 28280.4862 | 0 | 0 | 0 | 322 | 28280.4863 | 0 | 0 | 0 | 0 | 0 | 0
224 | 0.034604 |  | 224 | 0.034604 |  | 224 | 0.034604 |  | 1060 | 1703.5731 |  | 324 | 29836.6002 |  | 324 | 29836.6002 |  | 12.5588 |  | 224 | 0.034604 | 224 | 0.034604 | 0.1444 | 0.0049968 | 0.011447 |  | 0 | 0 | 0 | 0 | 0 | 0 |  |  |  |  | 324 | 3.7296 | 0.01 | 0.037296 | 0.076598 | 324 | 29836.6002 | 0.01 | 298.366 | 612.7872 | 324 | 29836.6002 | 0.01 | 298.366 | 612.7872 | 410 | 21.362 | 4 | 85.448 | 673.456 | 324 | 29836.6002 | 0 | 0 | 0 | 324 | 29836.6002 | 0 | 0 | 0 | 0 | 0 | 0
226 | 0.040745 |  | 226 | 0.040745 |  | 226 | 0.040745 |  | 1065 | 1696.2789 |  | 326 | 31442.1181 |  | 326 | 31442.1181 |  | 12.5647 |  | 226 | 0.040745 | 226 | 0.040745 | 0.1583 | 0.00645 | 0.014822 |  | 0 | 0 | 0 | 0 | 0 | 0 |  |  |  |  | 326 | 3.9303 | 0.01 | 0.039303 | 0.080689 | 326 | 31442.1181 | 0.01 | 314.4212 | 645.5092 | 326 | 31442.1181 | 0.01 | 314.4212 | 645.5092 | 415 | 22.9918 | 8 | 183.9344 | 1012.9738 | 326 | 31442.1181 | 0 | 0 | 0 | 326 | 31442.1181 | 0 | 0 | 0 | 0 | 0 | 0
228 | 0.048199 |  | 228 | 0.048199 |  | 228 | 0.048199 |  | 1070 | 1688.6382 |  | 328 | 33108.8019 |  | 328 | 33108.8019 |  | 12.5689 |  | 228 | 0.048199 | 228 | 0.048199 | 0.1737 | 0.0083722 | 0.019049 |  | 0 | 0 | 0 | 0 | 0 | 0 |  |  |  |  | 328 | 4.1386 | 0.01 | 0.041386 | 0.084974 | 328 | 33108.8019 | 0.01 | 331.088 | 679.7912 | 328 | 33108.8019 | 0.01 | 331.088 | 679.7912 | 420 | 24.5839 | 9 | 221.2551 | 1177.2735 | 328 | 33108.8019 | 0 | 0 | 0 | 328 | 33108.8019 | 0 | 0 | 0 | 0 | 0 | 0
230 | 0.056193 |  | 230 | 0.056193 |  | 230 | 0.056193 |  | 1075 | 1680.1264 |  | 330 | 34870.32 |  | 330 | 34870.32 |  | 12.5672 |  | 230 | 0.056193 | 230 | 0.056193 | 0.19 | 0.010677 | 0.024088 |  | 0 | 0 | 0 | 0 | 0 | 0 |  |  |  |  | 330 | 4.3588 | 0.01 | 0.043588 | 0.089527 | 330 | 34870.32 | 0.01 | 348.7032 | 716.2151 | 330 | 34870.32 | 0.01 | 348.7032 | 716.2151 | 425 | 26.2794 | 9.5 | 249.6543 | 1310.9516 | 330 | 34870.32 | 0 | 0 | 0 | 330 | 34870.32 | 0 | 0 | 0 | 0 | 0 | 0
232 | 0.0642 |  | 232 | 0.0642 |  | 232 | 0.0642 |  | 1080 | 1671.6849 |  | 332 | 36751.1877 |  | 332 | 36751.1877 |  | 12.5668 |  | 232 | 0.0642 | 232 | 0.0642 | 0.2089 | 0.013411 | 0.030099 |  | 0 | 0 | 0 | 0 | 0 | 0 |  |  |  |  | 332 | 4.5939 | 0.01 | 0.045939 | 0.094358 | 332 | 36751.1877 | 0.01 | 367.5119 | 754.8669 | 332 | 36751.1877 | 0.01 | 367.5119 | 754.8669 | 430 | 28.0333 | 9.8 | 274.7263 | 1433.0484 | 332 | 36751.1877 | 0 | 0 | 0 | 332 | 36751.1877 | 0 | 0 | 0 | 0 | 0 | 0
234 | 0.072806 |  | 234 | 0.072806 |  | 234 | 0.072806 |  | 1085 | 1663.5321 |  | 334 | 38735.5001 |  | 334 | 38735.5001 |  | 12.5691 |  | 234 | 0.072806 | 234 | 0.072806 | 0.2292 | 0.016687 | 0.037482 |  | 0 | 0 | 0 | 0 | 0 | 0 |  |  |  |  | 334 | 4.8419 | 0.01 | 0.048419 | 0.099417 | 334 | 38735.5001 | 0.01 | 387.355 | 795.3379 | 334 | 38735.5001 | 0.01 | 387.355 | 795.3379 | 435 | 29.8493 | 10 | 298.493 | 1538.0575 | 334 | 38735.5001 | 0 | 0 | 0 | 334 | 38735.5001 | 0 | 0 | 0 | 0 | 0 | 0
236 | 0.082848 |  | 236 | 0.082848 |  | 236 | 0.082848 |  | 1090 | 1655.3289 |  | 336 | 40798.285 |  | 336 | 40798.285 |  | 12.5717 |  | 236 | 0.082848 | 236 | 0.082848 | 0.251 | 0.020795 | 0.046731 |  | 0 | 0 | 0 | 0 | 0 | 0 |  |  |  |  | 336 | 5.0998 | 0.01 | 0.050998 | 0.10467 | 336 | 40798.285 | 0.01 | 407.9829 | 837.3672 | 336 | 40798.285 | 0.01 | 407.9829 | 837.3672 | 440 | 31.673 | 10 | 316.73 | 1605.8611 | 336 | 40798.285 | 0 | 0 | 0 | 336 | 40798.285 | 0 | 0 | 0 | 0 | 0 | 0
238 | 0.094518 |  | 238 | 0.094518 |  | 238 | 0.094518 |  | 1095 | 1648.4016 |  | 338 | 42938.4374 |  | 338 | 42938.4374 |  | 12.5846 |  | 238 | 0.094518 | 238 | 0.094518 | 0.2744 | 0.025936 | 0.058145 |  | 0 | 0 | 0 | 0 | 0 | 0 |  |  |  |  | 338 | 5.3673 | 0.01 | 0.053673 | 0.11015 | 338 | 42938.4374 | 0.01 | 429.3844 | 881.1716 | 338 | 42938.4374 | 0.01 | 429.3844 | 881.1716 | 445 | 33.5685 | 9.7 | 325.6144 | 1648.1334 | 338 | 42938.4374 | 0 | 0 | 0 | 338 | 42938.4374 | 0 | 0 | 0 | 0 | 0 | 0
240 | 0.10736 |  | 240 | 0.10736 |  | 240 | 0.10736 |  | 1100 | 1638.6369 |  | 340 | 45178.72 |  | 340 | 45178.72 |  | 12.5764 |  | 240 | 0.10736 | 240 | 0.10736 | 0.3 | 0.032209 | 0.071273 |  | 0 | 0 | 0 | 0 | 0 | 0 |  |  |  |  | 340 | 5.6473 | 0.01 | 0.056473 | 0.11588 | 340 | 45178.72 | 0.01 | 451.7872 | 927.0502 | 340 | 45178.72 | 0.01 | 451.7872 | 927.0502 | 450 | 35.4935 | 9.4 | 333.6389 | 1678.1735 | 340 | 45178.72 | 0 | 0 | 0 | 340 | 45178.72 | 0 | 0 | 0 | 0 | 0 | 0
242 | 0.12105 |  | 242 | 0.12105 |  | 242 | 0.12105 |  | 1105 | 1628.13 |  | 342 | 47526.3029 |  | 342 | 47526.3029 |  |  |  | 242 | 0.12105 | 242 | 0.12105 | 0.3227 | 0.039064 | 0.086222 |  | 0 | 0 | 0 | 0 | 0 | 0 |  |  |  |  | 342 | 5.9408 | 0.01 | 0.059408 | 0.12181 | 342 | 47526.3029 | 0.01 | 475.263 | 974.4814 | 342 | 47526.3029 | 0.01 | 475.263 | 974.4814 | 455 | 37.5145 | 9 | 337.6305 | 1636.5022 | 342 | 47526.3029 | 0 | 0 | 0 | 342 | 47526.3029 | 0 | 0 | 0 | 0 | 0 | 0
244 | 0.13586 |  | 244 | 0.13586 |  | 244 | 0.13586 |  | 1110 | 1619.6139 |  | 344 | 49921.836 |  | 344 | 49921.836 |  | 12.5596 |  | 244 | 0.13586 | 244 | 0.13586 | 0.3471 | 0.047158 | 0.10393 |  | 0 | 0 | 0 | 0 | 0 | 0 |  |  |  |  | 344 | 6.2402 | 0.01 | 0.062402 | 0.12777 | 344 | 49921.836 | 0.01 | 499.2184 | 1022.1461 | 344 | 49921.836 | 0.01 | 499.2184 | 1022.1461 | 460 | 39.6213 | 8 | 316.9704 | 1522.2442 | 344 | 49921.836 | 0 | 0 | 0 | 344 | 49921.836 | 0 | 0 | 0 | 0 | 0 | 0
246 | 0.15221 |  | 246 | 0.15221 |  | 246 | 0.15221 |  | 1115 | 1611.0476 |  | 346 | 52292.7699 |  | 346 | 52292.7699 |  |  |  | 246 | 0.15221 | 246 | 0.15221 | 0.373 | 0.056775 | 0.12511 |  | 0 | 0 | 0 | 0 | 0 | 0 |  |  |  |  | 346 | 6.5366 | 0.01 | 0.065366 | 0.13367 | 346 | 52292.7699 | 0.01 | 522.9277 | 1069.3824 | 346 | 52292.7699 | 0.01 | 522.9277 | 1069.3824 | 465 | 41.7039 | 7 | 291.9273 | 1409.3274 | 346 | 52292.7699 | 0 | 0 | 0 | 346 | 52292.7699 | 0 | 0 | 0 | 0 | 0 | 0
248 | 0.17062 |  | 248 | 0.17062 |  | 248 | 0.17062 |  | 1120 | 1602.4184 |  | 348 | 54645.4668 |  | 348 | 54645.4668 |  |  |  | 248 | 0.17062 | 248 | 0.17062 | 0.4005 | 0.068332 | 0.15076 |  | 0 | 0 | 0 | 0 | 0 | 0 |  |  |  |  | 348 | 6.8307 | 0.01 | 0.068307 | 0.13964 | 348 | 54645.4668 | 0.01 | 546.4547 | 1117.1067 | 348 | 54645.4668 | 0.01 | 546.4547 | 1117.1067 | 470 | 43.8393 | 6.2 | 271.8037 | 1311.6998 | 348 | 54645.4668 | 0 | 0 | 0 | 348 | 54645.4668 | 0 | 0 | 0 | 0 | 0 | 0
250 | 0.19169 |  | 250 | 0.19169 |  | 250 | 0.19169 |  | 1125 | 1593.7265 |  | 350 | 57065.2 |  | 350 | 57065.2 |  |  |  | 250 | 0.19169 | 250 | 0.19169 | 0.43 | 0.082428 | 0.18252 |  | 0 | 0 | 0 | 0 | 0 | 0 |  |  |  |  | 350 | 7.1331 | 0.01 | 0.071331 | 0.14586 | 350 | 57065.2 | 0.01 | 570.652 | 1166.9075 | 350 | 57065.2 | 0.01 | 570.652 | 1166.9075 | 475 | 45.9775 | 5.5 | 252.8762 | 1173.5136 | 350 | 57065.2 | 0 | 0 | 0 | 350 | 57065.2 | 0 | 0 | 0 | 0 | 0 | 0
252 | 0.21586 |  | 252 | 0.21586 |  | 252 | 0.21586 |  | 1130 | 1584.9843 |  | 352 | 59625.5481 |  | 352 | 59625.5482 |  |  |  | 252 | 0.21586 | 252 | 0.21586 | 0.4637 | 0.1001 | 0.22149 |  | 0 | 0 | 0 | 0 | 0 | 0 |  |  |  |  | 352 | 7.4532 | 0.01 | 0.074532 | 0.15246 | 352 | 59625.5481 | 0.01 | 596.2555 | 1219.6514 | 352 | 59625.5482 | 0.01 | 596.2555 | 1219.6514 | 480 | 48.1176 | 4.5 | 216.5292 | 1044.151 | 352 | 59625.5481 | 0 | 0 | 0 | 352 | 59625.5482 | 0 | 0 | 0 | 0 | 0 | 0
254 | 0.2428 |  | 254 | 0.2428 |  | 254 | 0.2428 |  | 1135 | 1576.2045 |  | 354 | 62339.5871 |  | 354 | 62339.5871 |  |  |  | 254 | 0.2428 | 254 | 0.2428 | 0.5 | 0.1214 | 0.26929 |  | 0 | 0 | 0 | 0 | 0 | 0 |  |  |  |  | 354 | 7.7924 | 0.01 | 0.077924 | 0.15943 | 354 | 62339.5871 | 0.01 | 623.3959 | 1275.4345 | 354 | 62339.5871 | 0.01 | 623.3959 | 1275.4345 | 485 | 50.2828 | 4 | 201.1312 | 792.8909 | 354 | 62339.5871 | 0 | 0 | 0 | 354 | 62339.5871 | 0 | 0 | 0 | 0 | 0 | 0
256 | 0.27201 |  | 256 | 0.27201 |  | 256 | 0.27201 |  | 1140 | 1567.3744 |  | 356 | 65203.859 |  | 356 | 65203.859 |  |  |  | 256 | 0.27201 | 256 | 0.27201 | 0.5437 | 0.14789 | 0.32827 |  | 0 | 0 | 0 | 0 | 0 | 0 |  |  |  |  | 356 | 8.1505 | 0.01 | 0.081505 | 0.16673 | 356 | 65203.859 | 0.01 | 652.0386 | 1333.8638 | 356 | 65203.859 | 0.01 | 652.0386 | 1333.8638 | 490 | 52.7387 | 2.2 | 116.0251 | 509.9389 | 356 | 65203.859 | 0 | 0 | 0 | 356 | 65203.859 | 0 | 0 | 0 | 0 | 0 | 0
258 | 0.30341 |  | 258 | 0.30341 |  | 258 | 0.30341 |  | 1145 | 1558.5066 |  | 358 | 68182.524 |  | 358 | 68182.524 |  |  |  | 258 | 0.30341 | 258 | 0.30341 | 0.5945 | 0.18038 | 0.39964 |  | 0 | 0 | 0 | 0 | 0 | 0 |  |  |  |  | 358 | 8.5228 | 0.01 | 0.085228 | 0.17424 | 358 | 68182.524 | 0.01 | 681.8252 | 1393.8988 | 358 | 68182.524 | 0.01 | 681.8252 | 1393.8988 | 495 | 54.969 | 1.6 | 87.9504 | 362.9605 | 358 | 68182.524 | 0 | 0 | 0 | 358 | 68182.524 | 0 | 0 | 0 | 0 | 0 | 0
260 | 0.33733 |  | 260 | 0.33733 |  | 260 | 0.33733 |  | 1150 | 1549.5886 |  | 360 | 71207.36 |  | 360 | 71207.36 |  |  |  | 260 | 0.33733 | 260 | 0.33733 | 0.65 | 0.21926 | 0.48473 |  | 0 | 0 | 0 | 0 | 0 | 0 |  |  |  |  | 360 | 8.9009 | 0.01 | 0.089009 | 0.1818 | 360 | 71207.36 | 0.01 | 712.0736 | 1454.3802 | 360 | 71207.36 | 0.01 | 712.0736 | 1454.3802 | 500 | 57.2338 | 1 | 57.2338 | 292.0495 | 360 | 71207.36 | 0 | 0 | 0 | 360 | 71207.36 | 0 | 0 | 0 | 0 | 0 | 0
262 | 0.37401 |  | 262 | 0.37401 |  | 262 | 0.37401 |  | 1155 | 1540.6454 |  | 362 | 74230.6646 |  | 362 | 74230.6646 |  |  |  | 262 | 0.37401 | 262 | 0.37401 | 0.7098 | 0.26547 | 0.58582 |  | 0 | 0 | 0 | 0 | 0 | 0 |  |  |  |  | 362 | 9.2788 | 0.01 | 0.092788 | 0.1894 | 362 | 74230.6646 | 0.01 | 742.3066 | 1515.2311 | 362 | 74230.6646 | 0.01 | 742.3066 | 1515.2311 | 505 | 59.586 | 1 | 59.586 | 303.7662 | 362 | 74230.6646 | 0 | 0 | 0 | 362 | 74230.6646 | 0 | 0 | 0 | 0 | 0 | 0
264 | 0.4133 |  | 264 | 0.4133 |  | 264 | 0.4133 |  | 1160 | 1531.6646 |  | 364 | 77292.4458 |  | 364 | 77292.4458 |  |  |  | 264 | 0.4133 | 264 | 0.4133 | 0.7751 | 0.32035 | 0.70474 |  | 0 | 0 | 0 | 0 | 0 | 0 |  |  |  |  | 364 | 9.6616 | 0.01 | 0.096616 | 0.19718 | 364 | 77292.4458 | 0.01 | 772.9245 | 1577.4562 | 364 | 77292.4458 | 0.01 | 772.9245 | 1577.4562 | 510 | 61.9205 | 1 | 61.9205 | 315.2305 | 364 | 77292.4458 | 0 | 0 | 0 | 364 | 77292.4458 | 0 | 0 | 0 | 0 | 0 | 0
266 | 0.45496 |  | 266 | 0.45496 |  | 266 | 0.45496 |  | 1165 | 1522.6586 |  | 366 | 80453.1735 |  | 366 | 80453.1735 |  |  |  | 266 | 0.45496 | 266 | 0.45496 | 0.8449 | 0.3844 | 0.84352 |  | 0 | 0 | 0 | 0 | 0 | 0 |  |  |  |  | 366 | 10.0566 | 0.01 | 0.10057 | 0.20524 | 366 | 80453.1735 | 0.01 | 804.5317 | 1641.9278 | 366 | 80453.1735 | 0.01 | 804.5317 | 1641.9278 | 515 | 64.1717 | 1 | 64.1717 | 326.5498 | 366 | 80453.1735 | 0 | 0 | 0 | 366 | 80453.1735 | 0 | 0 | 0 | 0 | 0 | 0
268 | 0.49948 |  | 268 | 0.49948 |  | 268 | 0.49948 |  | 1170 | 1513.6276 |  | 368 | 83739.608 |  | 368 | 83739.608 |  |  |  | 268 | 0.49948 | 268 | 0.49948 | 0.9192 | 0.45913 | 1.0072 |  | 0 | 0 | 0 | 0 | 0 | 0 |  |  |  |  | 368 | 10.4675 | 0.01 | 0.10467 | 0.21361 | 368 | 83739.608 | 0.01 | 837.3961 | 1708.8441 | 368 | 83739.608 | 0.01 | 837.3961 | 1708.8441 | 520 | 66.4482 | 1 | 66.4482 | 338.1488 | 368 | 83739.608 | 0 | 0 | 0 | 368 | 83739.608 | 0 | 0 | 0 | 0 | 0 | 0
270 | 0.54808 |  | 270 | 0.54808 |  | 270 | 0.54808 |  | 1175 | 1504.5714 |  | 370 | 87144.8 |  | 370 | 87144.8 |  |  |  | 270 | 0.54808 | 270 | 0.54808 | 1 | 0.54808 | 1.1398 |  | 0 | 0 | 0 | 0 | 0 | 0 |  |  |  |  | 370 | 10.8931 | 0.01 | 0.10893 | 0.22225 | 370 | 87144.8 | 0.01 | 871.448 | 1778.0044 | 370 | 87144.8 | 0.01 | 871.448 | 1778.0044 | 525 | 68.8113 | 1 | 68.8113 | 350.0415 | 370 | 87144.8 | 0 | 0 | 0 | 370 | 87144.8 | 0 | 0 | 0 | 0 | 0 | 0
272 | 0.60143 |  | 272 | 0.60143 |  | 272 | 0.60143 |  | 1180 | 1495.4901 |  | 372 | 90655.6419 |  | 372 | 90655.6419 |  |  |  | 272 | 0.60143 | 272 | 0.60143 | 0.9838 | 0.59169 | 1.2286 |  | 0 | 0 | 0 | 0 | 0 | 0 |  |  |  |  | 372 | 11.332 | 0.01 | 0.11332 | 0.23112 | 372 | 90655.6419 | 0.01 | 906.5564 | 1848.959 | 372 | 90655.6419 | 0.01 | 906.5564 | 1848.959 | 530 | 71.2053 | 1 | 71.2053 | 362.0122 | 372 | 90655.6419 | 0 | 0 | 0 | 372 | 90655.6419 | 0 | 0 | 0 | 0 | 0 | 0
274 | 0.65804 |  | 274 | 0.65804 |  | 274 | 0.65804 |  | 1185 | 1486.3962 |  | 374 | 94240.2563 |  | 374 | 94240.2563 |  |  |  | 274 | 0.65804 | 274 | 0.65804 | 0.9679 | 0.63691 | 1.3124 |  | 0 | 0 | 0 | 0 | 0 | 0 |  |  |  |  | 374 | 11.78 | 0.01 | 0.1178 | 0.24013 | 374 | 94240.2563 | 0.01 | 942.4026 | 1921.0471 | 374 | 94240.2563 | 0.01 | 942.4026 | 1921.0471 | 535 | 73.5996 | 1 | 73.5996 | 373.779 | 374 | 94240.2563 | 0 | 0 | 0 | 374 | 94240.2563 | 0 | 0 | 0 | 0 | 0 | 0
276 | 0.71596 |  | 276 | 0.71596 |  | 276 | 0.71596 |  | 1190 | 1477.2772 |  | 376 | 97864.4552 |  | 376 | 97864.4552 |  |  |  | 276 | 0.71596 | 276 | 0.71596 | 0.9434 | 0.67544 | 1.3825 |  | 0 | 0 | 0 | 0 | 0 | 0 |  |  |  |  | 376 | 12.2331 | 0.01 | 0.12233 | 0.24927 | 376 | 97864.4552 | 0.01 | 978.6446 | 1994.1329 | 376 | 97864.4552 | 0.01 | 978.6446 | 1994.1329 | 540 | 75.912 | 1 | 75.912 | 385.1625 | 376 | 97864.4552 | 0 | 0 | 0 | 376 | 97864.4552 | 0 | 0 | 0 | 0 | 0 | 0
278 | 0.77596 |  | 278 | 0.77596 |  | 278 | 0.77596 |  | 1195 | 1468.1456 |  | 378 | 101548.8397 |  | 378 | 101548.8397 |  |  |  | 278 | 0.77596 | 278 | 0.77596 | 0.9112 | 0.70705 | 1.4475 |  | 0 | 0 | 0 | 0 | 0 | 0 |  |  |  |  | 378 | 12.6936 | 0.01 | 0.12694 | 0.25865 | 378 | 101548.8397 | 0.01 | 1015.4884 | 2069.1764 | 378 | 101548.8397 | 0.01 | 1015.4884 | 2069.1764 | 545 | 78.153 | 1 | 78.153 | 395.6155 | 378 | 101548.8397 | 0 | 0 | 10536.88 | 378 | 101548.8397 | 0 | 0 | 10536.88 | 0 | 0 | 4.1094
280 | 0.84145 |  | 280 | 0.84145 |  | 280 | 0.84145 |  | 1200 | 1459.0015 |  | 380 | 105368.8 |  | 380 | 105368.8 |  |  |  | 280 | 0.84145 | 280 | 0.84145 | 0.88 | 0.74047 | 1.5036 |  | 0 | 0 | 0 | 0 | 0 | 0 |  |  |  |  | 380 | 13.1711 | 0.01 | 0.13171 | 0.28354 | 380 | 105368.8 | 0.01 | 1053.688 | 2268.3507 | 380 | 105368.8 | 0.01 | 1053.688 | 2268.3507 | 550 | 80.0932 | 1 | 80.0932 | 406.739 | 380 | 105368.8 | 0.1 | 10536.88 | 22683.507 | 380 | 105368.8 | 0.1 | 10536.88 | 22683.507 | 3.9e-05 | 4.1094 | 9.3417
282 | 0.91481 |  | 282 | 0.91481 |  | 282 | 0.91481 |  | 1205 | 1450.1337 |  | 382 | 109364.9994 |  | 382 | 109364.9994 |  |  |  | 282 | 0.91481 | 282 | 0.91481 | 0.8342 | 0.76314 | 1.549 |  | 0 | 0 | 0 | 0 | 0 | 0 |  |  |  |  | 382 | 13.6706 | 0.011107 | 0.15183 | 0.32673 | 382 | 109364.9994 | 0.011107 | 1214.6627 | 2613.8677 | 382 | 109364.9994 | 0.011107 | 1214.6627 | 2613.8677 | 555 | 82.6024 | 1 | 82.6024 | 418.8592 | 382 | 109364.9994 | 0.11107 | 12146.627 | 26138.6766 | 382 | 109364.9994 | 0.11107 | 12146.627 | 26138.6766 | 4.7843e-05 | 5.2324 | 11.7497
284 | 0.99379 |  | 284 | 0.99379 |  | 284 | 0.99379 |  | 1210 | 1441.2408 |  | 384 | 113429.6663 |  | 384 | 113429.6663 |  |  |  | 284 | 0.99379 | 284 | 0.99379 | 0.7908 | 0.78589 | 1.5836 |  | 0 | 0 | 0 | 0 | 0 | 0 |  |  |  |  | 384 | 14.1787 | 0.012335 | 0.1749 | 0.39238 | 384 | 113429.6663 | 0.012335 | 1399.205 | 3139.0091 | 384 | 113429.6663 | 0.012335 | 1399.205 | 3139.0091 | 560 | 84.9413 | 1 | 84.9413 | 429.9412 | 384 | 113429.6663 | 0.12335 | 13992.0496 | 31390.0909 | 384 | 113429.6663 | 0.12335 | 13992.0496 | 31390.0908 | 5.7457e-05 | 6.5174 | 15.011
286 | 1.0751 |  | 286 | 1.0751 |  | 286 | 1.0751 |  | 1215 | 1432.3479 |  | 386 | 117424.2174 |  | 386 | 117424.2174 |  |  |  | 286 | 1.0751 | 286 | 1.0751 | 0.742 | 0.79772 | 1.5964 |  | 0 | 0 | 0 | 0 | 0 | 0 |  |  |  |  | 386 | 14.678 | 0.014816 | 0.21748 | 0.50943 | 386 | 117424.2174 | 0.014816 | 1739.8042 | 4075.4052 | 386 | 117424.2174 | 0.014816 | 1739.8042 | 4075.4052 | 565 | 87.0352 | 1 | 87.0352 | 440.8673 | 386 | 117424.2174 | 0.14816 | 17398.0413 | 40754.0521 | 386 | 117424.2174 | 0.14816 | 17398.0413 | 40754.0521 | 7.2333e-05 | 8.4937 | 19.8761
288 | 1.159 |  | 288 | 1.159 |  | 288 | 1.159 |  | 1220 | 1423.455 |  | 388 | 121354.9016 |  | 388 | 121354.9016 |  |  |  | 288 | 1.159 | 288 | 1.159 | 0.6891 | 0.79864 | 1.5981 |  | 0 | 0 | 0 | 0 | 0 | 0 |  |  |  |  | 388 | 15.1694 | 0.019246 | 0.29195 | 0.68374 | 388 | 121354.9016 | 0.019246 | 2335.601 | 5469.921 | 388 | 121354.9016 | 0.019246 | 2335.601 | 5469.921 | 570 | 89.3117 | 1 | 89.3117 | 452.5275 | 388 | 121354.9016 | 0.19246 | 23356.0108 | 54699.2108 | 388 | 121354.9016 | 0.19246 | 23356.0108 | 54699.2108 | 9.3795e-05 | 11.3825 | 26.4272
290 | 1.2491 |  | 290 | 1.2491 |  | 290 | 1.2491 |  | 1225 | 1414.5496 |  | 390 | 125372.8 |  | 390 | 125372.8 |  |  |  | 290 | 1.2491 | 290 | 1.2491 | 0.64 | 0.79943 | 1.6056 |  | 0 | 0 | 0 | 0 | 0 | 0 |  |  |  |  | 390 | 15.6716 | 0.025 | 0.39179 | 0.92616 | 390 | 125372.8 | 0.025 | 3134.32 | 7409.2595 | 390 | 125372.8 | 0.025 | 3134.32 | 7409.2595 | 575 | 91.6993 | 1 | 91.6993 | 464.1522 | 390 | 125372.8 | 0.25 | 31343.2 | 74092.5945 | 390 | 125372.8 | 0.25 | 31343.2 | 74092.5944 | 0.00012 | 15.0447 | 34.5467
292 | 1.3481 |  | 292 | 1.3481 |  | 292 | 1.3481 |  | 1230 | 1405.6567 |  | 392 | 129591.9306 |  | 392 | 129591.9306 |  |  |  | 292 | 1.3481 | 292 | 1.3481 | 0.598 | 0.80618 | 1.6181 |  | 0 | 0 | 0 | 0 | 0 | 0 |  |  |  |  | 392 | 16.199 | 0.032988 | 0.53437 | 1.2632 | 392 | 129591.9306 | 0.032988 | 4274.9395 | 10105.5768 | 392 | 129591.9306 | 0.032988 | 4274.9395 | 10105.5768 | 580 | 93.9616 | 1 | 93.9616 | 475.15 | 392 | 129591.9306 | 0.32988 | 42749.3945 | 101055.7681 | 392 | 129591.9306 | 0.32988 | 42749.3944 | 101055.7681 | 0.00015049 | 19.502 | 45.0695
294 | 1.4533 |  | 294 | 1.4533 |  | 294 | 1.4533 |  | 1235 | 1396.7512 |  | 394 | 133952.8709 |  | 394 | 133952.8709 |  |  |  | 294 | 1.4533 | 294 | 1.4533 | 0.5587 | 0.81195 | 1.5898 |  | 0 | 0 | 0 | 0 | 0 | 0 |  |  |  |  | 394 | 16.7441 | 0.043528 | 0.72883 | 1.7221 | 394 | 133952.8709 | 0.043528 | 5830.6373 | 13777.1225 | 394 | 133952.8709 | 0.043528 | 5830.6373 | 13777.1225 | 585 | 96.0984 | 1 | 96.0984 | 485.735 | 394 | 133952.8709 | 0.43528 | 58306.3737 | 137771.2252 | 394 | 133952.8709 | 0.43528 | 58306.3737 | 137771.2252 | 0.00019087 | 25.5676 | 59.8667
296 | 1.5607 |  | 296 | 1.5607 |  | 296 | 1.5607 |  | 1240 | 1387.8457 |  | 396 | 138356.3426 |  | 396 | 138356.3426 |  |  |  | 296 | 1.5607 | 296 | 1.5607 | 0.4984 | 0.77788 | 1.4443 |  | 0 | 0 | 0 | 0 | 0 | 0 |  |  |  |  | 396 | 17.2945 | 0.057435 | 0.99331 | 2.3459 | 396 | 138356.3426 | 0.057435 | 7946.4852 | 18767.4642 | 396 | 138356.3426 | 0.057435 | 7946.4852 | 18767.4642 | 590 | 98.1956 | 1 | 98.1956 | 496.5865 | 396 | 138356.3426 | 0.57435 | 79464.8515 | 187674.6415 | 396 | 138356.3426 | 0.57435 | 79464.8515 | 187674.6415 | 0.0002479 | 34.2992 | 79.9553
298 | 1.6706 |  | 298 | 1.6706 |  | 298 | 1.6706 |  | 1245 | 1378.9528 |  | 398 | 142783.674 |  | 398 | 142783.674 |  |  |  | 298 | 1.6706 | 298 | 1.6706 | 0.3989 | 0.66641 | 1.2025 |  | 0 | 0 | 0.01787 | 0 | 0 | 0 |  |  |  |  | 398 | 17.848 | 0.075786 | 1.3526 | 3.1938 | 398 | 142783.674 | 0.075786 | 10820.979 | 25550.659 | 398 | 142783.674 | 0.075786 | 10820.979 | 25550.659 | 595 | 100.439 | 1 | 100.439 | 507.625 | 398 | 142783.674 | 0.75786 | 108209.79 | 255506.59 | 398 | 142783.674 | 0.75786 | 108209.79 | 255506.59 | 0.00031976 | 45.6561 | 103.9856
300 | 1.787 |  | 300 | 1.787 |  | 300 | 1.787 |  | 1250 | 1370.0599 |  | 400 | 147296.8 |  | 400 | 147296.8 |  |  |  | 300 | 1.787 | 300 | 1.787 | 0.3 | 0.53611 | 0.84776 |  | 0.01 | 0.01787 | 0.037002 | 0 | 0 | 0 |  |  |  |  | 400 | 18.4121 | 0.1 | 1.8412 | 14.5395 | 400 | 147296.8 | 0.1 | 14729.68 | 116316.2 | 400 | 147296.8 | 0.1 | 14729.68 | 34777.7159 | 600 | 102.611 | 1 | 102.611 | 518.1725 | 400 | 147296.8 | 1 | 147296.8 | 1163162 | 400 | 147296.8 | 1 | 147296.8 | 347777.1589 | 0.000396 | 58.3295 | 400.1982
302 | 1.9131 |  | 302 | 1.9131 |  | 302 | 1.9131 |  | 1255 | 1361.167 |  | 405 | 158984 |  | 402 | 151935.7006 |  |  |  | 302 | 1.9131 | 302 | 1.9131 | 0.1629 | 0.31165 | 0.48547 |  | 0.01 | 0.019131 | 0.039605 | 0 | 0 | 0 |  |  |  |  | 405 | 19.873 | 0.2 | 3.9746 | 31.2985 | 405 | 158984 | 0.2 | 31796.8 | 250388 | 402 | 151935.7006 | 0.13195 | 20048.0359 | 47320.1647 | 605 | 104.658 | 1 | 104.658 | 527.9925 | 405 | 158984 | 2 | 317968 | 2503880 | 402 | 151935.7006 | 1.3195 | 200480.3589 | 473201.647 | 0.00064 | 101.7498 | 771.3348
304 | 2.0473 |  | 304 | 2.0473 |  | 304 | 2.0473 |  | 1260 | 1352.2867 |  | 410 | 170896 |  | 404 | 156637.2474 |  |  |  | 304 | 2.0473 | 304 | 2.0473 | 0.0849 | 0.17382 | 0.27311 |  | 0.01 | 0.020473 | 0.042344 | 0 | 0 | 0 |  |  |  |  | 410 | 21.362 | 0.4 | 8.5448 | 67.3456 | 410 | 170896 | 0.4 | 68358.4 | 538764.8 | 404 | 156637.2474 | 0.17411 | 27272.1289 | 64333.4265 | 610 | 106.539 | 1 | 106.539 | 537.805 | 410 | 170896 | 4 | 683584 | 5387648 | 404 | 156637.2474 | 1.7411 | 272721.288 | 643334.2642 | 0.00121 | 206.7842 | 1519.4029
306 | 2.1871 |  | 306 | 2.1871 |  | 306 | 2.1871 |  | 1265 | 1343.4315 |  | 415 | 183934.4 |  | 406 | 161318.6676 |  |  |  | 306 | 2.1871 | 306 | 2.1871 | 0.0454 | 0.099292 | 0.15994 |  | 0.01 | 0.021871 | 0.045195 | 0 | 0 | 0 |  |  |  |  | 415 | 22.9918 | 0.8 | 18.3934 | 101.2974 | 415 | 183934.4 | 0.8 | 147147.52 | 810379 | 406 | 161318.6676 | 0.22974 | 37061.2976 | 87388.6596 | 615 | 108.583 | 1 | 108.583 | 547.6175 | 415 | 183934.4 | 8 | 1471475.2 | 8103790 | 406 | 161318.6676 | 2.2974 | 370612.9761 | 873886.5966 | 0.00218 | 400.977 | 2969.1545
308 | 2.3324 |  | 308 | 2.3324 |  | 308 | 2.3324 |  | 1270 | 1334.5762 |  | 420 | 196671.2 |  | 408 | 166018.3809 |  |  |  | 308 | 2.3324 | 308 | 2.3324 | 0.026 | 0.060644 | 0.09794 |  | 0.01 | 0.023324 | 0.048189 | 0 | 0 | 0 |  |  |  |  | 420 | 24.5839 | 0.9 | 22.1255 | 117.7274 | 420 | 196671.2 | 0.9 | 177004.08 | 941818.8 | 408 | 166018.3809 | 0.30314 | 50327.362 | 118685.762 | 620 | 110.464 | 1 | 110.464 | 557.0225 | 420 | 196671.2 | 9 | 1770040.8 | 9418188 | 408 | 166018.3809 | 3.0314 | 503273.6205 | 1186857.6205 | 0.004 | 786.6848 | 5803.5044
310 | 2.4865 |  | 310 | 2.4865 |  | 310 | 2.4865 |  | 1275 | 1325.7336 |  | 425 | 210235.2 |  | 410 | 170896 |  |  |  | 310 | 2.4865 | 310 | 2.4865 | 0.015 | 0.037297 | 0.058768 |  | 0.01 | 0.024865 | 0.051373 | 0 | 0 | 0 |  |  |  |  | 425 | 26.2794 | 0.95 | 24.9654 | 131.0952 | 425 | 210235.2 | 0.95 | 199723.44 | 1048761.28 | 410 | 170896 | 0.4 | 68358.4 | 161278.8761 | 625 | 112.345 | 1 | 112.345 | 566.4075 | 425 | 210235.2 | 9.5 | 1997234.4 | 10487612.8 | 410 | 170896 | 4 | 683584 | 1612788.7613 | 0.0073 | 1534.717 | 10340.518
312 | 2.6508 |  | 312 | 2.6508 |  | 312 | 2.6508 |  | 1280 | 1316.9035 |  | 430 | 224266.4 |  | 412 | 176051.3813 |  |  |  | 312 | 2.6508 | 312 | 2.6508 | 0.0081 | 0.021472 | 0.033323 |  | 0.01 | 0.026508 | 0.054726 | 0 | 0 | 0 |  |  |  |  | 430 | 28.0333 | 0.98 | 27.4726 | 143.3048 | 430 | 224266.4 | 0.98 | 219781.072 | 1146438.68 | 412 | 176051.3813 | 0.5278 | 92920.4761 | 219202.039 | 630 | 114.218 | 1 | 114.218 | 575.4625 | 430 | 224266.4 | 9.8 | 2197810.72 | 11464386.8 | 412 | 176051.3813 | 5.278 | 929204.7613 | 2192020.3894 | 0.0116 | 2601.4902 | 16556.9698
314 | 2.8218 |  | 314 | 2.8218 |  | 314 | 2.8218 |  | 1285 | 1308.0859 |  | 435 | 238794.4 |  | 414 | 181324.2793 |  |  |  | 314 | 2.8218 | 314 | 2.8218 | 0.0042 | 0.011852 | 0.019039 | 2.9083 | 0.01 | 0.028218 | 0.058166 | 0 | 0 | 0 |  |  |  |  | 435 | 29.8493 | 1 | 29.8493 | 153.8057 | 435 | 238794.4 | 1 | 238794.4 | 1230446 | 414 | 181324.2793 | 0.69644 | 126281.5629 | 279036.3185 | 635 | 115.967 | 1 | 115.967 | 584.32 | 435 | 238794.4 | 10 | 2387944 | 12304460 | 414 | 181324.2793 | 6.9644 | 1262815.6281 | 2790363.1851 | 0.01684 | 4021.2977 | 24622.8242
316 | 2.9947 |  | 316 | 2.9947 |  | 316 | 2.9947 |  | 1290 | 1299.2935 |  | 440 | 253384 |  | 416 | 186498.0299 |  |  |  | 316 | 2.9947 | 316 | 2.9947 | 0.0024 | 0.0071873 | 0.012258 | 6.1636 | 0.01 | 0.029947 | 0.061636 | 0 | 0 | 0 |  |  |  |  | 440 | 31.673 | 1 | 31.673 | 160.5861 | 440 | 253384 | 1 | 253384 | 1284688.9 | 416 | 186498.0299 | 0.81907 | 152754.7556 | 317219.3999 | 640 | 117.761 | 1 | 117.761 | 593.495 | 440 | 253384 | 10 | 2533840 | 12846889 | 416 | 186498.0299 | 8.1907 | 1527547.557 | 3172193.9996 | 0.023 | 5827.832 | 34576.406
318 | 3.1689 |  | 318 | 3.1689 |  | 318 | 3.1689 |  | 1295 | 1290.5262 |  | 445 | 268548 |  | 418 | 191553.9225 |  |  |  | 318 | 3.1689 | 318 | 3.1689 | 0.0016 | 0.0050702 | 0.0084182 | 6.5169 | 0.01 | 0.031689 | 0.065169 | 0 | 0 | 0 |  |  |  |  | 445 | 33.5685 | 0.97 | 32.5614 | 164.8133 | 445 | 268548 | 0.97 | 260491.56 | 1318506.7 | 418 | 191553.9225 | 0.85858 | 164464.6443 | 341468.7243 | 645 | 119.637 | 1 | 119.637 | 602.6025 | 445 | 268548 | 9.7 | 2604915.6 | 13185067 | 418 | 191553.9225 | 8.5858 | 1644646.4426 | 3414687.2426 | 0.0298 | 8002.7304 | 46981.886
320 | 3.348 |  | 320 | 3.348 |  | 320 | 3.348 |  | 1300 | 1281.7715 |  | 450 | 283948 |  | 420 | 196671.2 |  |  |  | 320 | 3.348 | 320 | 3.348 | 0.001 | 0.003348 | 0.0057165 | 6.8831 | 0.01 | 0.03348 | 0.068831 | 0 | 0 | 0 |  |  |  |  | 450 | 35.4935 | 0.94 | 33.3639 | 167.8173 | 450 | 283948 | 0.94 | 266911.12 | 1342538.8 | 420 | 196671.2 | 0.9 | 177004.08 | 362770.3577 | 650 | 121.404 | 1 | 121.404 | 611.2375 | 450 | 283948 | 9.4 | 2669111.2 | 13425388 | 420 | 196671.2 | 9 | 1770040.8 | 3627703.5779 | 0.038 | 10790.024 | 62988.98
322 | 3.5351 |  | 322 | 3.5351 |  | 322 | 3.5351 |  | 1305 | 1273.1675 |  | 455 | 300116 |  | 422 | 201990.9592 |  |  |  | 322 | 3.5351 | 322 | 3.5351 | 0.00067 | 0.0023685 | 0.0043079 | 7.2646 | 0.01 | 0.035351 | 0.072646 | 0 | 0 | 0 |  |  |  |  | 455 | 37.5145 | 0.9 | 33.763 | 163.6502 | 455 | 300116 | 0.9 | 270104.4 | 1309201.8 | 422 | 201990.9592 | 0.91968 | 185766.2777 | 380740.4153 | 655 | 123.091 | 1 | 123.091 | 619.2825 | 455 | 300116 | 9 | 2701044 | 13092018 | 422 | 201990.9592 | 9.1968 | 1857662.7779 | 3807404.1541 | 0.048 | 14405.568 | 83559.48
324 | 3.7296 |  | 324 | 3.7296 |  | 324 | 3.7296 |  | 1310 | 1264.6011 |  | 460 | 316970.4 |  | 424 | 207467.2842 |  |  |  | 324 | 3.7296 | 324 | 3.7296 | 0.00052 | 0.0019394 | 0.003822 | 7.6598 | 0.01 | 0.037296 | 0.076598 | 0 | 0 | 0 |  |  |  |  | 460 | 39.6213 | 0.8 | 31.697 | 152.2244 | 460 | 316970.4 | 0.8 | 253576.32 | 1217795.4 | 424 | 207467.2842 | 0.93978 | 194974.1376 | 398596.2028 | 660 | 124.622 | 1 | 124.622 | 627.2075 | 460 | 316970.4 | 8 | 2535763.2 | 12177954 | 424 | 207467.2842 | 9.3978 | 1949741.3763 | 3985962.0278 | 0.06 | 19018.224 | 109183.9242
326 | 3.9303 |  | 326 | 3.9303 |  | 326 | 3.9303 |  | 1315 | 1256.0474 |  | 465 | 333631.2 |  | 426 | 213010.3659 |  |  |  | 326 | 3.9303 | 326 | 3.9303 | 0.000479 | 0.0018826 | 0.0037036 | 8.0689 | 0.01 | 0.039303 | 0.080689 | 0 | 0 | 0 |  |  |  |  | 465 | 41.7039 | 0.7 | 29.1927 | 140.9327 | 465 | 333631.2 | 0.7 | 233541.84 | 1127461.92 | 426 | 213010.3659 | 0.95593 | 203622.0653 | 415198.6591 | 665 | 126.261 | 1 | 126.261 | 635.355 | 465 | 333631.2 | 7 | 2335418.4 | 11274619.2 | 426 | 213010.3659 | 9.5593 | 2036220.6515 | 4151986.5899 | 0.0739 | 24655.3457 | 141408.3545
328 | 4.1386 |  | 328 | 4.1386 |  | 328 | 4.1386 |  | 1320 | 1247.5187 |  | 470 | 350714.4 |  | 428 | 218596.1625 |  |  |  | 328 | 4.1386 | 328 | 4.1386 | 0.00044 | 0.001821 | 0.0036081 | 8.4974 | 0.01 | 0.041386 | 0.084974 | 0 | 0 | 0 |  |  |  |  | 470 | 43.8393 | 0.62 | 27.1804 | 131.17 | 470 | 350714.4 | 0.62 | 217442.928 | 1049359.82 | 428 | 218596.1625 | 0.96789 | 211576.5938 | 431357.6658 | 670 | 127.881 | 1 | 127.881 | 643.355 | 470 | 350714.4 | 6.2 | 2174429.28 | 10493598.2 | 428 | 218596.1625 | 9.6789 | 2115765.9384 | 4313576.6584 | 0.09098 | 31907.9961 | 183311.3203
330 | 4.3588 |  | 330 | 4.3588 |  | 330 | 4.3588 |  | 1325 | 1239.0139 |  | 475 | 367820 |  | 430 | 224266.4 |  |  |  | 330 | 4.3588 | 330 | 4.3588 | 0.00041 | 0.0017871 | 0.0035466 | 8.9527 | 0.01 | 0.043588 | 0.089527 | 0 | 0 | 0 |  |  |  |  | 475 | 45.9775 | 0.55 | 25.2876 | 117.3514 | 475 | 367820 | 0.55 | 202301 | 938810.9 | 430 | 224266.4 | 0.98 | 219781.072 | 447055.2238 | 675 | 129.461 | 1 | 129.461 | 650.6475 | 475 | 367820 | 5.5 | 2023010 | 9388109 | 430 | 224266.4 | 9.8 | 2197810.72 | 4470552.2372 | 0.1126 | 41416.532 | 237327.505
332 | 4.5939 |  | 332 | 4.5939 |  | 332 | 4.5939 |  | 1330 | 1230.533 |  | 480 | 384940.8 |  | 432 | 230045.8484 |  |  |  | 332 | 4.5939 | 332 | 4.5939 | 0.000383 | 0.0017595 | 0.0034784 | 9.4358 | 0.01 | 0.045939 | 0.094358 | 0 | 0 | 0 |  |  |  |  | 480 | 48.1176 | 0.45 | 21.6529 | 104.4151 | 480 | 384940.8 | 0.45 | 173223.36 | 835320.8 | 432 | 230045.8484 | 0.98795 | 227274.1518 | 462203.0085 | 680 | 130.798 | 1 | 130.798 | 657.1975 | 480 | 384940.8 | 4.5 | 1732233.6 | 8353208 | 432 | 230045.8484 | 9.8795 | 2272741.5172 | 4622030.083 | 0.13902 | 53514.47 | 304043.7358
334 | 4.8419 |  | 334 | 4.8419 |  | 334 | 4.8419 |  | 1335 | 1222.0785 |  | 485 | 402262.4 |  | 434 | 235880.0167 |  |  |  | 334 | 4.8419 | 334 | 4.8419 | 0.000355 | 0.0017189 | 0.0033865 | 9.9417 | 0.01 | 0.048419 | 0.099417 | 0 | 0 | 0 |  |  |  |  | 485 | 50.2828 | 0.4 | 20.1131 | 79.2891 | 485 | 402262.4 | 0.4 | 160904.96 | 634312.68 | 434 | 235880.0167 | 0.99597 | 234928.8567 | 476626.7849 | 685 | 132.081 | 1 | 132.081 | 663.555 | 485 | 402262.4 | 4 | 1609049.6 | 6343126.8 | 434 | 235880.0167 | 9.9597 | 2349288.5658 | 4766267.8474 | 0.1693 | 68103.0243 | 389671.6483
336 | 5.0998 |  | 336 | 5.0998 |  | 336 | 5.0998 |  | 1340 | 1213.6503 |  | 490 | 421909.6 |  | 436 | 241697.9282 |  |  |  | 336 | 5.0998 | 336 | 5.0998 | 0.000327 | 0.0016676 | 0.0032939 | 10.4671 | 0.01 | 0.050998 | 0.10467 | 0 | 0 | 0 |  |  |  |  | 490 | 52.7387 | 0.22 | 11.6025 | 50.9939 | 490 | 421909.6 | 0.22 | 92820.112 | 407951.08 | 436 | 241697.9282 | 1 | 241697.9282 | 489203.1195 | 690 | 133.341 | 1 | 133.341 | 669.9975 | 490 | 421909.6 | 2.2 | 928201.12 | 4079510.8 | 436 | 241697.9282 | 10 | 2416979.2816 | 4892031.1952 | 0.20802 | 87765.635 | 503713.7555
338 | 5.3673 |  | 338 | 5.3673 |  | 338 | 5.3673 |  | 1345 | 1205.251 |  | 495 | 439752 |  | 438 | 247505.1914 |  |  |  | 338 | 5.3673 | 338 | 5.3673 | 0.000303 | 0.0016263 | 0.0032075 | 11.0146 | 0.01 | 0.053673 | 0.11015 | 0 | 0 | 0 |  |  |  |  | 495 | 54.969 | 0.16 | 8.795 | 36.2961 | 495 | 439752 | 0.16 | 70360.32 | 290368.4 | 438 | 247505.1914 | 1 | 247505.1914 | 500889.1914 | 695 | 134.658 | 1 | 134.658 | 676.3 | 495 | 439752 | 1.6 | 703603.2 | 2903684 | 438 | 247505.1914 | 10 | 2475051.9137 | 5008891.9137 | 0.2586 | 113719.8672 | 654030.016
340 | 5.6473 |  | 340 | 5.6473 |  | 340 | 5.6473 |  | 1350 | 1196.8794 |  | 500 | 457870.4 |  | 440 | 253384 |  |  |  | 340 | 5.6473 | 340 | 5.6473 | 0.00028 | 0.0015813 | 0.0031437 | 11.5881 | 0.01 | 0.056473 | 0.11588 | 0 | 0 | 0 |  |  |  |  | 500 | 57.2338 | 0.1 | 5.7234 | 26.0767 | 500 | 457870.4 | 0.1 | 45787.04 | 208613.48 | 440 | 253384 | 1 | 253384 | 509636.6142 | 700 | 135.862 | 1 | 135.862 | 674.2409 | 500 | 457870.4 | 1 | 457870.4 | 2336396 | 440 | 253384 | 10 | 2533840 | 5096366.1414 | 0.323 | 147892.1392 | 855117.904
342 | 5.9408 |  | 342 | 5.9408 |  | 342 | 5.9408 |  | 1355 | 1188.5367 |  | 505 | 476688 |  | 442 | 259393.8116 |  |  |  | 342 | 5.9408 | 342 | 5.9408 | 0.000263 | 0.0015624 | 0.00311 | 12.181 | 0.01 | 0.059408 | 0.12181 | 0 | 0 | 0 |  |  |  |  | 505 | 59.586 | 0.079 | 4.7073 | 21.5207 | 505 | 476688 | 0.079 | 37658.352 | 172165.71 | 442 | 259393.8116 | 0.98789 | 256252.6142 | 515351.3297 | 705 | 136.985 | 0.977 | 133.8343 | 664.0298 | 505 | 476688 | 1 | 476688 | 2430130 | 442 | 259393.8116 | 9.8789 | 2562526.1414 | 5153513.2973 | 0.4073 | 194155.0224 | 1108307.786
344 | 6.2402 |  | 344 | 6.2402 |  | 344 | 6.2402 |  | 1360 | 1180.2253 |  | 510 | 495364 |  | 444 | 265489.8198 |  |  |  | 344 | 6.2402 | 344 | 6.2402 | 0.000248 | 0.0015476 | 0.0030575 | 12.7768 | 0.01 | 0.062402 | 0.12777 | 0 | 0 | 0 |  |  |  |  | 510 | 61.9205 | 0.063 | 3.901 | 17.7739 | 510 | 495364 | 0.063 | 31207.932 | 142191.53 | 444 | 265489.8198 | 0.97593 | 259098.7155 | 520904.4729 | 710 | 137.987 | 0.955 | 131.7776 | 653.5565 | 510 | 495364 | 1 | 495364 | 2521844 | 444 | 265489.8198 | 9.7593 | 2590987.1559 | 5209044.7312 | 0.503 | 249168.092 | 1403504.7888
346 | 6.5366 |  | 346 | 6.5366 |  | 346 | 6.5366 |  | 1365 | 1171.9428 |  | 515 | 513373.6 |  | 446 | 271604.0459 |  |  |  | 346 | 6.5366 | 346 | 6.5366 | 0.000231 | 0.00151 | 0.0029786 | 13.3673 | 0.01 | 0.065366 | 0.13367 | 0 | 0 | 0 |  |  |  |  | 515 | 64.1717 | 0.05 | 3.2086 | 14.6663 | 515 | 513373.6 | 0.05 | 25668.68 | 117330.26 | 446 | 271604.0459 | 0.96392 | 261805.7575 | 526178.1603 | 715 | 138.955 | 0.933 | 129.645 | 642.9067 | 515 | 513373.6 | 1 | 513373.6 | 2612398 | 446 | 271604.0459 | 9.6392 | 2618057.5754 | 5261781.6044 | 0.6082 | 312233.8235 | 1724148.9988
348 | 6.8307 |  | 348 | 6.8307 |  | 348 | 6.8307 |  | 1370 | 1163.6943 |  | 520 | 531585.6 |  | 448 | 277735.0638 |  |  |  | 348 | 6.8307 | 348 | 6.8307 | 0.000215 | 0.0014686 | 0.0028952 | 13.9638 | 0.01 | 0.068307 | 0.13964 | 0 | 0 | 0 |  |  |  |  | 520 | 66.4482 | 0.04 | 2.6579 | 12.1497 | 520 | 531585.6 | 0.04 | 21263.424 | 97197.792 | 448 | 277735.0638 | 0.95189 | 264372.4028 | 531283.5228 | 720 | 139.822 | 0.912 | 127.5177 | 632.3482 | 520 | 531585.6 | 1 | 531585.6 | 2705190 | 448 | 277735.0638 | 9.5189 | 2643724.0291 | 5312835.2291 | 0.71 | 377425.776 | 2035186.9032
350 | 7.1331 |  | 350 | 7.1331 |  | 350 | 7.1331 |  | 1375 | 1155.4759 |  | 525 | 550490.4 |  | 450 | 283948 |  |  |  | 350 | 7.1331 | 350 | 7.1331 | 0.0002 | 0.0014266 | 0.0027906 | 14.5863 | 0.01 | 0.071331 | 0.14586 | 0 | 0 | 0 |  |  |  |  | 525 | 68.8113 | 0.032 | 2.202 | 9.9552 | 525 | 550490.4 | 0.032 | 17615.6928 | 79641.882 | 450 | 283948 | 0.94 | 266911.12 | 535087.6879 | 725 | 140.765 | 0.891 | 125.4216 | 622.0884 | 525 | 550490.4 | 1 | 550490.4 | 2800332 | 450 | 283948 | 9.4 | 2669111.2 | 5350876.8784 | 0.7932 | 436648.9853 | 2319201.8352
352 | 7.4532 |  | 352 | 7.4532 |  | 352 | 7.4532 |  | 1380 | 1147.2927 |  | 530 | 569642.4 |  | 452 | 290300.0512 |  |  |  | 352 | 7.4532 | 352 | 7.4532 | 0.000183 | 0.0013639 | 0.0026653 | 15.2456 | 0.01 | 0.074532 | 0.15246 | 0 | 0 | 0 |  |  |  |  | 530 | 71.2053 | 0.025 | 1.7801 | 8.1303 | 530 | 569642.4 | 0.025 | 14241.06 | 65042.49 | 452 | 290300.0512 | 0.92379 | 268176.5679 | 537634.497 | 730 | 141.692 | 0.871 | 123.4137 | 611.8626 | 530 | 569642.4 | 1 | 569642.4 | 2896098 | 452 | 290300.0512 | 9.2379 | 2681765.6784 | 5376344.9698 | 0.862 | 491031.7488 | 2574231.2532
354 | 7.7924 |  | 354 | 7.7924 |  | 354 | 7.7924 |  | 1385 | 1139.1408 |  | 535 | 588796.8 |  | 454 | 296805.1208 |  |  |  | 354 | 7.7924 | 354 | 7.7924 | 0.000167 | 0.0013013 | 0.0025484 | 15.9429 | 0.01 | 0.077924 | 0.15943 | 0 | 0 | 0 |  |  |  |  | 535 | 73.5996 | 0.02 | 1.472 | 6.7165 | 535 | 588796.8 | 0.02 | 11775.936 | 53731.68 | 454 | 296805.1208 | 0.90786 | 269457.9291 | 536216.9022 | 735 | 142.575 | 0.851 | 121.3313 | 603.0293 | 535 | 588796.8 | 1 | 588796.8 | 2990232 | 454 | 296805.1208 | 9.0786 | 2694579.2914 | 5362169.0244 | 0.91485 | 538660.7525 | 2795052.8412
356 | 8.1505 |  | 356 | 8.1505 |  | 356 | 8.1505 |  | 1390 | 1131.0242 |  | 540 | 607296 |  | 456 | 303463.8982 |  |  |  | 356 | 8.1505 | 356 | 8.1505 | 0.000153 | 0.001247 | 0.0024487 | 16.6733 | 0.01 | 0.081505 | 0.16673 | 0 | 0 | 0 |  |  |  |  | 540 | 75.912 | 0.016 | 1.2146 | 5.5765 | 540 | 607296 | 0.016 | 9716.736 | 44611.62 | 456 | 303463.8982 | 0.87905 | 266758.9731 | 526908.9011 | 740 | 144.087 | 0.832 | 119.8804 | 593.2387 | 540 | 607296 | 1 | 607296 | 3081300 | 456 | 303463.8982 | 8.7905 | 2667589.7329 | 5269089.011 | 0.954 | 579360.384 | 2980668.678
358 | 8.5228 |  | 358 | 8.5228 |  | 358 | 8.5228 |  | 1395 | 1122.9427 |  | 545 | 625224 |  | 458 | 310222.086 |  |  |  | 358 | 8.5228 | 358 | 8.5228 | 0.000141 | 0.0012017 | 0.0023588 | 17.4237 | 0.01 | 0.085228 | 0.17424 | 0 | 0 | 0 |  |  |  |  | 545 | 78.153 | 0.013 | 1.016 | 4.5423 | 545 | 625224 | 0.013 | 8127.912 | 36338.42 | 458 | 310222.086 | 0.83859 | 260149.928 | 513726.248 | 745 | 144.422 | 0.813 | 117.4151 | 581.4163 | 545 | 625224 | 1 | 625224 | 3164924 | 458 | 310222.086 | 8.3859 | 2601499.278 | 5137262.478 | 0.9803 | 612907.0872 | 3126042.3048
360 | 8.9009 |  | 360 | 8.9009 |  | 360 | 8.9009 |  | 1400 | 1114.8964 |  | 550 | 640745.6 |  | 460 | 316970.4 |  |  |  | 360 | 8.9009 | 360 | 8.9009 | 0.00013 | 0.0011571 | 0.0022891 | 18.1798 | 0.01 | 0.089009 | 0.1818 | 0 | 0 | 0 |  |  |  |  | 550 | 80.0932 | 0.01 | 0.80093 | 3.6544 | 550 | 640745.6 | 0.01 | 6407.456 | 29235.024 | 460 | 316970.4 | 0.8 | 253576.32 | 499016.995 | 750 | 145.027 | 0.794 | 115.1514 | 570.589 | 550 | 640745.6 | 1 | 640745.6 | 3253912 | 460 | 316970.4 | 8 | 2535763.2 | 4990169.9497 | 0.99495 | 637509.8347 | 3245822.5868
362 | 9.2788 |  | 362 | 9.2788 |  | 362 | 9.2788 |  | 1405 | 1107.0611 |  | 555 | 660819.2 |  | 462 | 323633.3944 |  |  |  | 362 | 9.2788 | 362 | 9.2788 | 0.000122 | 0.001132 | 0.0022334 | 18.9404 | 0.01 | 0.092788 | 0.1894 | 0 | 0 | 0 |  |  |  |  | 555 | 82.6024 | 0.008 | 0.66082 | 2.9262 | 555 | 660819.2 | 0.008 | 5286.5536 | 23409.34 | 462 | 323633.3944 | 0.75839 | 245440.675 | 482894.6341 | 755 | 145.727 | 0.776 | 113.0842 | 559.3431 | 555 | 660819.2 | 1 | 660819.2 | 3350874 | 462 | 323633.3944 | 7.5839 | 2454406.7497 | 4828946.3408 | 1 | 660819.2 | 3342379.87
364 | 9.6616 |  | 364 | 9.6616 |  | 364 | 9.6616 |  | 1410 | 1099.2597 |  | 560 | 679530.4 |  | 464 | 330280.5397 |  |  |  | 364 | 9.6616 | 364 | 9.6616 | 0.000114 | 0.0011014 | 0.0021674 | 19.7182 | 0.01 | 0.096616 | 0.19718 | 0 | 0 | 0 |  |  |  |  | 560 | 84.9413 | 0.006 | 0.50965 | 2.3621 | 560 | 679530.4 | 0.006 | 4077.1824 | 18896.476 | 464 | 330280.5397 | 0.71895 | 237453.9591 | 467706.4982 | 760 | 145.788 | 0.759 | 110.6531 | 548.6927 | 560 | 679530.4 | 1 | 679530.4 | 3439530 | 464 | 330280.5397 | 7.1895 | 2374539.5911 | 4677064.9826 | 0.995 | 676132.748 | 3393784.8044
366 | 10.0566 |  | 366 | 10.0566 |  | 366 | 10.0566 |  | 1415 | 1091.4935 |  | 565 | 696281.6 |  | 466 | 337013.7795 |  |  |  | 366 | 10.0566 | 366 | 10.0566 | 0.000106 | 0.001066 | 0.0021023 | 20.5241 | 0.01 | 0.10057 | 0.20524 | 0 | 0 | 0 |  |  |  |  | 565 | 87.0352 | 0.005 | 0.43518 | 1.9811 | 565 | 696281.6 | 0.005 | 3481.408 | 15848.456 | 466 | 337013.7795 | 0.68321 | 230252.5391 | 454043.0067 | 765 | 146.861 | 0.741 | 108.824 | 538.5807 | 565 | 696281.6 | 1 | 696281.6 | 3526938 | 466 | 337013.7795 | 6.8321 | 2302525.3916 | 4540430.0672 | 0.9786 | 681381.1738 | 3403947.7024
368 | 10.4675 |  | 368 | 10.4675 |  | 368 | 10.4675 |  | 1420 | 1083.7624 |  | 570 | 714493.6 |  | 468 | 343848.674 |  |  |  | 368 | 10.4675 | 368 | 10.4675 | 9.9e-05 | 0.0010363 | 0.0020493 | 21.3606 | 0.01 | 0.10467 | 0.21361 | 0 | 0 | 0 |  |  |  |  | 570 | 89.3117 | 0.004 | 0.35725 | 1.5809 | 570 | 714493.6 | 0.004 | 2857.9744 | 12646.894 | 468 | 343848.674 | 0.65084 | 223790.4676 | 441233.3956 | 770 | 147.249 | 0.724 | 106.6083 | 526.9903 | 570 | 714493.6 | 1 | 714493.6 | 3620220 | 468 | 343848.674 | 6.5084 | 2237904.6757 | 4412333.9557 | 0.952 | 680197.9072 | 3379325.5524
370 | 10.8931 |  | 370 | 10.8931 |  | 370 | 10.8931 |  | 1425 | 1076.0678 |  | 575 | 733594.4 |  | 470 | 350714.4 |  |  |  | 370 | 10.8931 | 370 | 10.8931 | 9.3e-05 | 0.0010131 | 0.0019876 | 22.2251 | 0.01 | 0.10893 | 0.22225 | 0 | 0 | 0 |  |  |  |  | 575 | 91.6993 | 0.003 | 0.2751 | 1.1576 | 575 | 733594.4 | 0.003 | 2200.7832 | 9260.422 | 470 | 350714.4 | 0.62 | 217442.928 | 428754.5205 | 775 | 147.158 | 0.708 | 104.1879 | 515.4993 | 575 | 733594.4 | 1 | 733594.4 | 3713218 | 470 | 350714.4 | 6.2 | 2174429.28 | 4287545.204 | 0.9154 | 671532.3138 | 3313762.6244
372 | 11.332 |  | 372 | 11.332 |  | 372 | 11.332 |  | 1430 | 1068.4096 |  | 580 | 751692.8 |  | 472 | 357555.311 |  |  |  | 372 | 11.332 | 372 | 11.332 | 8.6e-05 | 0.00097455 | 0.001917 | 23.112 | 0.01 | 0.11332 | 0.23112 | 0 | 0 | 0 |  |  |  |  | 580 | 93.9616 | 0.002 | 0.18792 | 0.71005 | 580 | 751692.8 | 0.002 | 1503.3856 | 5680.432 | 472 | 357555.311 | 0.59099 | 211311.5925 | 416586.9025 | 780 | 147.416 | 0.692 | 102.0119 | 505.2967 | 580 | 751692.8 | 1 | 751692.8 | 3801200 | 472 | 357555.311 | 5.9099 | 2113115.924 | 4165869.0248 | 0.87 | 653972.736 | 3203834.3184
374 | 11.78 |  | 374 | 11.78 |  | 374 | 11.78 |  | 1435 | 1060.7866 |  | 585 | 768787.2 |  | 474 | 364391.4912 |  |  |  | 374 | 11.78 | 374 | 11.78 | 8e-05 | 0.0009424 | 0.0018476 | 24.0131 | 0.01 | 0.1178 | 0.24013 | 0 | 0 | 0 |  |  |  |  | 585 | 96.0984 | 0.001 | 0.096098 | 0.48573 | 585 | 768787.2 | 0.001 | 768.7872 | 3885.88 | 474 | 364391.4912 | 0.56334 | 205275.31 | 401435.151 | 785 | 148.087 | 0.676 | 100.1068 | 495.7575 | 585 | 768787.2 | 1 | 768787.2 | 3885880 | 474 | 364391.4912 | 5.6334 | 2052753.1008 | 4014351.5085 | 0.8163 | 627560.9914 | 3055583.8624
376 | 12.2331 |  | 376 | 12.2331 |  | 376 | 12.2331 |  | 1440 | 1053.2025 |  | 590 | 785564.8 |  | 476 | 371259.3893 |  |  |  | 376 | 12.2331 | 376 | 12.2331 | 7.4e-05 | 0.00090525 | 0.0017811 | 24.9267 | 0.01 | 0.12233 | 0.24927 | 0 | 0 | 0 |  |  |  |  | 590 | 98.1956 | 0.001 | 0.098196 | 0.49659 | 590 | 785564.8 | 0.001 | 785.5648 | 3972.692 | 476 | 371259.3893 | 0.52836 | 196159.8409 | 380542.9164 | 790 | 148.557 | 0.661 | 98.1962 | 486.5776 | 590 | 785564.8 | 1 | 785564.8 | 3972692 | 476 | 371259.3893 | 5.2836 | 1961598.4077 | 3805429.1622 | 0.757 | 594672.5536 | 2882582.606
378 | 12.6936 |  | 378 | 12.6936 |  | 378 | 12.6936 |  | 1445 | 1045.6536 |  | 595 | 803512 |  | 478 | 378136.3872 |  |  |  | 378 | 12.6936 | 378 | 12.6936 | 6.9e-05 | 0.00087586 | 0.0017188 | 25.8647 | 0.01 | 0.12694 | 0.25865 | 0 | 0 | 0.00051367 |  |  |  |  | 595 | 100.439 | 0.001 | 0.10044 | 0.50762 | 595 | 803512 | 0.001 | 803.512 | 4061 | 478 | 378136.3872 | 0.48761 | 184383.0755 | 357606.4355 | 795 | 149.28 | 0.646 | 96.4349 | 476.4534 | 595 | 803512 | 1 | 803512 | 4061000 | 478 | 378136.3872 | 4.8761 | 1843830.7546 | 3576064.3546 | 0.6949 | 558360.4888 | 2690852.042
380 | 13.1711 |  | 380 | 13.1711 |  | 380 | 13.1711 |  | 1450 | 1038.1448 |  | 600 | 820888 |  | 480 | 384940.8 |  |  |  | 380 | 13.1711 | 380 | 13.1711 | 6.4e-05 | 0.00084295 | 0.0016495 | 26.8417 | 0.01 | 0.13171 | 0.28354 | 3.9e-05 | 0.00051367 | 0.0011677 |  |  | 26.8417 |  | 600 | 102.611 | 0.001 | 0.10261 | 0.51817 | 600 | 820888 | 0.001 | 820.888 | 4145.38 | 480 | 384940.8 | 0.45 | 173223.36 | 835320.8 | 800 | 149.202 | 0.631 | 94.1465 | 465.9252 | 600 | 820888 | 1 | 820888 | 4145380 | 480 | 384940.8 | 4.5 | 1732233.6 | 8353208 | 0.631 | 517980.328 | 2481353.908
382 | 13.6706 |  | 382 | 13.6706 |  | 382 | 13.6706 |  | 1455 | 1030.6725 |  | 605 | 837264 |  | 485 | 402262.4 |  |  |  | 382 | 13.6706 | 382 | 13.6706 | 5.9e-05 | 0.00080657 | 0.0015864 | 27.8493 | 0.011107 | 0.15183 | 0.32673 | 4.7843e-05 | 0.00065404 | 0.0014687 |  |  | 27.8493 |  | 605 | 104.658 | 0.001 | 0.10466 | 0.52799 | 605 | 837264 | 0.001 | 837.264 | 4223.94 | 485 | 402262.4 | 0.4 | 160904.96 | 634312.68 | 805 | 149.471 | 0.617 | 92.2236 | 456.2378 | 605 | 837264 | 1 | 837264 | 4223940 | 485 | 402262.4 | 4 | 1609049.6 | 6343126.8 | 0.5668 | 474561.2352 | 2258185.428
384 | 14.1787 |  | 384 | 14.1787 |  | 384 | 14.1787 |  | 1460 | 1023.2392 |  | 610 | 852312 |  | 490 | 421909.6 |  |  |  | 384 | 14.1787 | 384 | 14.1787 | 5.5e-05 | 0.00077983 | 0.0015284 | 28.8567 | 0.012335 | 0.1749 | 0.39238 | 5.7457e-05 | 0.00081467 | 0.0018764 |  |  | 28.8567 |  | 610 | 106.539 | 0.001 | 0.10654 | 0.53781 | 610 | 852312 | 0.001 | 852.312 | 4302.44 | 490 | 421909.6 | 0.22 | 92820.112 | 407951.08 | 810 | 149.704 | 0.603 | 90.2715 | 446.4065 | 610 | 852312 | 1 | 852312 | 4302440 | 490 | 421909.6 | 2.2 | 928201.12 | 4079510.8 | 0.503 | 428712.936 | 2029918.732
386 | 14.678 |  | 386 | 14.678 |  | 386 | 14.678 |  | 1465 | 1015.8447 |  | 615 | 868664 |  | 495 | 439752 |  |  |  | 386 | 14.678 | 386 | 14.678 | 5.1e-05 | 0.00074858 | 0.0014615 | 29.8474 | 0.014816 | 0.21748 | 0.50943 | 7.2333e-05 | 0.0010617 | 0.0024845 |  |  | 29.8474 |  | 615 | 108.583 | 0.001 | 0.10858 | 0.54762 | 615 | 868664 | 0.001 | 868.664 | 4380.94 | 495 | 439752 | 0.16 | 70360.32 | 290368.4 | 815 | 149.9 | 0.589 | 88.2911 | 436.439 | 615 | 868664 | 1 | 868664 | 4380940 | 495 | 439752 | 1.6 | 703603.2 | 2903684 | 0.4412 | 383254.5568 | 1799872.072
388 | 15.1694 |  | 388 | 15.1694 |  | 388 | 15.1694 |  | 1470 | 1008.4893 |  | 620 | 883712 |  | 500 | 457870.4 |  |  |  | 388 | 15.1694 | 388 | 15.1694 | 4.7e-05 | 0.00071296 | 0.0014025 | 30.841 | 0.019246 | 0.29195 | 0.68374 | 9.3795e-05 | 0.0014228 | 0.0033034 |  |  | 30.841 |  | 620 | 110.464 | 0.001 | 0.11046 | 0.55702 | 620 | 883712 | 0.001 | 883.712 | 4456.18 | 500 | 457870.4 | 0.1 | 45787.04 | 208613.48 | 820 | 150.06 | 0.575 | 86.2845 | 426.8968 | 620 | 883712 | 1 | 883712 | 4456180 | 500 | 457870.4 | 1 | 457870.4 | 2336396 | 0.381 | 336694.272 | 1562990.58
390 | 15.6716 |  | 390 | 15.6716 |  | 390 | 15.6716 |  | 1475 | 1001.1727 |  | 625 | 898760 |  | 505 | 476688 |  |  |  | 390 | 15.6716 | 390 | 15.6716 | 4.4e-05 | 0.00068955 | 0.0013537 | 31.8706 | 0.025 | 0.39179 | 0.92616 | 0.00012 | 0.0018806 | 0.0043183 |  |  | 31.8706 |  | 625 | 112.345 | 0.001 | 0.11235 | 0.56641 | 625 | 898760 | 0.001 | 898.76 | 4531.26 | 505 | 476688 | 0.079 | 37658.352 | 172165.71 | 825 | 150.31 | 0.562 | 84.4742 | 418.1588 | 625 | 898760 | 1 | 898760 | 4531260 | 505 | 476688 | 1 | 476688 | 2430130 | 0.321 | 288501.96 | 1326610.3
392 | 16.199 |  | 392 | 16.199 |  | 392 | 16.199 |  | 1480 | 993.8964 |  | 630 | 913744 |  | 510 | 495364 |  |  |  | 392 | 16.199 | 392 | 16.199 | 4.1e-05 | 0.00066416 | 0.0012837 | 32.9431 | 0.032988 | 0.53437 | 1.2632 | 0.00015049 | 0.0024377 | 0.0056337 |  |  | 32.9431 |  | 630 | 114.218 | 0.001 | 0.11422 | 0.57546 | 630 | 913744 | 0.001 | 913.744 | 4603.7 | 510 | 495364 | 0.063 | 31207.932 | 142191.53 | 830 | 150.526 | 0.55 | 82.7893 | 409.3001 | 630 | 913744 | 1 | 913744 | 4603700 | 510 | 495364 | 1 | 495364 | 2521844 | 0.265 | 242142.16 | 1108652.18
394 | 16.7441 |  | 394 | 16.7441 |  | 394 | 16.7441 |  | 1485 | 986.6589 |  | 635 | 927736 |  | 515 | 513373.6 |  |  |  | 394 | 16.7441 | 394 | 16.7441 | 3.7e-05 | 0.00061953 | 0.0012248 | 34.0387 | 0.043528 | 0.72883 | 1.7221 | 0.00019087 | 0.0031959 | 0.0074833 |  |  | 34.0387 |  | 635 | 115.967 | 0.001 | 0.11597 | 0.58432 | 635 | 927736 | 0.001 | 927.736 | 4674.56 | 515 | 513373.6 | 0.05 | 25668.68 | 117330.26 | 835 | 150.709 | 0.537 | 80.9307 | 400.3319 | 635 | 927736 | 1 | 927736 | 4674560 | 515 | 513373.6 | 1 | 513373.6 | 2612398 | 0.217 | 201318.712 | 915460.28
396 | 17.2945 |  | 396 | 17.2945 |  | 396 | 17.2945 |  | 1490 | 979.4605 |  | 640 | 942088 |  | 520 | 531585.6 |  |  |  | 396 | 17.2945 | 396 | 17.2945 | 3.5e-05 | 0.00060531 | 0.0011764 | 35.1425 | 0.057435 | 0.99331 | 2.3459 | 0.0002479 | 0.0042874 | 0.0099944 |  |  | 35.1425 |  | 640 | 117.761 | 0.001 | 0.11776 | 0.5935 | 640 | 942088 | 0.001 | 942.088 | 4747.96 | 520 | 531585.6 | 0.04 | 21263.424 | 97197.792 | 840 | 150.861 | 0.525 | 79.202 | 391.7087 | 640 | 942088 | 1 | 942088 | 4747960 | 520 | 531585.6 | 1 | 531585.6 | 2705190 | 0.175 | 164865.4 | 742840.168
398 | 17.848 |  | 398 | 17.848 |  | 398 | 17.848 |  | 1495 | 972.3034 |  | 645 | 957096 |  | 525 | 550490.4 |  |  |  | 398 | 17.848 | 398 | 17.848 | 3.2e-05 | 0.00057113 | 0.0011235 | 36.2601 | 0.075786 | 1.3526 | 3.1938 | 0.00031976 | 0.005707 | 0.012998 |  |  | 36.2601 |  | 645 | 119.637 | 0.001 | 0.11964 | 0.6026 | 645 | 957096 | 0.001 | 957.096 | 4820.82 | 525 | 550490.4 | 0.032 | 17615.6928 | 79641.882 | 845 | 151.036 | 0.513 | 77.4815 | 383.0566 | 645 | 957096 | 1 | 957096 | 4820820 | 525 | 550490.4 | 1 | 550490.4 | 2800332 | 0.1382 | 132270.6672 | 590481.228
400 | 18.4121 |  | 400 | 18.4121 |  | 400 | 18.4121 |  | 1500 | 965.1866 |  | 650 | 971232 |  | 530 | 569642.4 |  |  |  | 400 | 18.4121 | 400 | 18.4121 | 3e-05 | 0.00055236 |  |  | 0.1 | 1.8412 | 14.5395 | 0.000396 | 0.0072912 | 0.050025 |  |  | 95.7127 |  | 650 | 121.404 | 0.001 | 0.1214 | 0.61124 | 650 | 971232 | 0.001 | 971.232 | 4889.9 | 530 | 569642.4 | 0.025 | 14241.06 | 65042.49 | 850 | 151.18 | 0.501 | 75.7412 | 374.6881 | 650 | 971232 | 1 | 971232 | 4889900 | 530 | 569642.4 | 1 | 569642.4 | 2896098 | 0.107 | 103921.824 | 460689.072
405 | 19.873 |  | 405 | 19.873 |  | 405 | 19.873 |  | 1505 | 958.1765 |  | 655 | 984728 |  | 535 | 588796.8 |  |  |  | 405 | 19.873 | 405 | 19.873 | 0 | 0 | 0 |  | 0.2 | 3.9746 | 31.2985 | 0.00064 | 0.012719 | 0.096417 |  |  | 103.0875 |  | 655 | 123.091 | 0.001 | 0.12309 | 0.61928 | 655 | 984728 | 0.001 | 984.728 | 4954.26 | 535 | 588796.8 | 0.02 | 11775.936 | 53731.68 | 855 | 151.294 | 0.49 | 74.1341 | 366.6115 | 655 | 984728 | 1 | 984728 | 4954260 | 535 | 588796.8 | 1 | 588796.8 | 2990232 | 0.0816 | 80353.8048 | 352923.352
410 | 21.362 |  | 410 | 21.362 |  | 410 | 21.362 |  | 1510 | 951.2079 |  | 660 | 996976 |  | 540 | 607296 |  |  |  | 410 | 21.362 | 410 | 21.362 | 0 | 0 | 0 |  | 0.4 | 8.5448 | 67.3456 | 0.00121 | 0.025848 | 0.18993 |  |  | 110.8845 |  | 660 | 124.622 | 0.001 | 0.12462 | 0.62721 | 660 | 996976 | 0.001 | 996.976 | 5017.66 | 540 | 607296 | 0.016 | 9716.736 | 44611.62 | 860 | 151.379 | 0.479 | 72.5105 | 358.2084 | 660 | 996976 | 1 | 996976 | 5017660 | 540 | 607296 | 1 | 607296 | 3081300 | 0.061 | 60815.536 | 264613.1476
415 | 22.9918 |  | 415 | 22.9918 |  | 415 | 22.9918 |  | 1515 | 944.2795 |  | 665 | 1010088 |  | 545 | 625224 |  |  |  | 415 | 22.9918 | 415 | 22.9918 | 0 | 0 | 0 |  | 0.8 | 18.3934 | 101.2974 | 0.00218 | 0.050122 | 0.37114 |  |  | 118.9393 |  | 665 | 126.261 | 0.001 | 0.12626 | 0.63535 | 665 | 1010088 | 0.001 | 1010.088 | 5082.84 | 545 | 625224 | 0.013 | 8127.912 | 36338.42 | 865 | 151.224 | 0.468 | 70.7728 | 349.4953 | 665 | 1010088 | 1 | 1010088 | 5082840 | 545 | 625224 | 1 | 625224 | 3164924 | 0.04458 | 45029.723 | 194418.1476
420 | 24.5839 |  | 420 | 24.5839 |  | 420 | 24.5839 |  | 1520 | 937.39 |  | 670 | 1023048 |  | 550 | 640745.6 |  |  |  | 420 | 24.5839 | 420 | 24.5839 | 0 | 0 | 0 |  | 0.9 | 22.1255 | 117.7274 | 0.004 | 0.098336 | 0.72544 |  |  | 127.1582 |  | 670 | 127.881 | 0.001 | 0.12788 | 0.64336 | 670 | 1023048 | 0.001 | 1023.048 | 5146.84 | 550 | 640745.6 | 0.01 | 6407.456 | 29235.024 | 870 | 151.04 | 0.457 | 69.0253 | 341.1124 | 670 | 1023048 | 1 | 1023048 | 5146840 | 550 | 640745.6 | 1 | 640745.6 | 3253912 | 0.032 | 32737.536 | 141913.744
425 | 26.2794 |  | 425 | 26.2794 |  | 425 | 26.2794 |  | 1525 | 930.5419 |  | 675 | 1035688 |  | 555 | 660819.2 |  |  |  | 425 | 26.2794 | 425 | 26.2794 | 0 | 0 | 0 |  | 0.95 | 24.9654 | 131.0952 | 0.0073 | 0.19184 | 1.2926 |  |  | 135.7817 |  | 675 | 129.461 | 0.001 | 0.12946 | 0.65065 | 675 | 1035688 | 0.001 | 1035.688 | 5205.18 | 555 | 660819.2 | 0.008 | 5286.5536 | 23409.34 | 875 | 150.827 | 0.447 | 67.4197 | 333.0655 | 675 | 1035688 | 1 | 1035688 | 5205180 | 555 | 660819.2 | 1 | 660819.2 | 3350874 | 0.0232 | 24027.9616 | 104541.224
430 | 28.0333 |  | 430 | 28.0333 |  | 430 | 28.0333 |  | 1530 | 923.7328 |  | 680 | 1046384 |  | 560 | 679530.4 |  |  |  | 430 | 28.0333 | 430 | 28.0333 | 0 | 0 | 0 |  | 0.98 | 27.4726 | 143.3048 | 0.0116 | 0.32519 | 2.0696 |  |  | 144.7065 |  | 680 | 130.798 | 0.001 | 0.1308 | 0.6572 | 680 | 1046384 | 0.001 | 1046.384 | 5257.58 | 560 | 679530.4 | 0.006 | 4077.1824 | 18896.476 | 880 | 150.587 | 0.437 | 65.8065 | 325.2092 | 680 | 1046384 | 1 | 1046384 | 5257580 | 560 | 679530.4 | 1 | 679530.4 | 3439530 | 0.017 | 17788.528 | 75959.4304
435 | 29.8493 |  | 435 | 29.8493 |  | 435 | 29.8493 |  | 1535 | 916.9639 |  | 685 | 1056648 |  | 565 | 696281.6 |  |  |  | 435 | 29.8493 | 435 | 29.8493 | 0 | 0 | 0 |  | 1 | 29.8493 | 153.8057 | 0.01684 | 0.50266 | 3.0779 |  |  | 153.8057 |  | 685 | 132.081 | 0.001 | 0.13208 | 0.66356 | 685 | 1056648 | 0.001 | 1056.648 | 5308.44 | 565 | 696281.6 | 0.005 | 3481.408 | 15848.456 | 885 | 150.532 | 0.427 | 64.2772 | 317.5391 | 685 | 1056648 | 1 | 1056648 | 5308440 | 565 | 696281.6 | 1 | 696281.6 | 3526938 | 0.01192 | 12595.2442 | 53382.7026
440 | 31.673 |  | 440 | 31.673 |  | 440 | 31.673 |  | 1540 | 910.2352 |  | 690 | 1066728 |  | 570 | 714493.6 |  |  |  | 440 | 31.673 | 440 | 31.673 | 0 | 0 | 0 |  | 1 | 31.673 | 160.5861 | 0.023 | 0.72848 | 4.3221 |  |  | 163.1037 |  | 690 | 133.341 | 0.001 | 0.13334 | 0.67 | 690 | 1066728 | 0.001 | 1066.728 | 5359.98 | 570 | 714493.6 | 0.004 | 2857.9744 | 12646.894 | 890 | 150.452 | 0.417 | 62.7385 | 309.8243 | 690 | 1066728 | 1 | 1066728 | 5359980 | 570 | 714493.6 | 1 | 714493.6 | 3620220 | 0.00821 | 8757.8369 | 37307.5469
445 | 33.5685 |  | 445 | 33.5685 |  | 445 | 33.5685 |  | 1545 | 903.548 |  | 695 | 1077264 |  | 575 | 733594.4 |  |  |  | 445 | 33.5685 | 445 | 33.5685 | 0 | 0 | 0 |  | 0.97 | 32.5614 | 164.8133 | 0.0298 | 1.0003 | 5.8727 |  |  | 172.655 |  | 695 | 134.658 | 0.001 | 0.13466 | 0.6763 | 695 | 1077264 | 0.001 | 1077.264 | 5410.4 | 575 | 733594.4 | 0.003 | 2200.7832 | 9260.422 | 895 | 150.347 | 0.407 | 61.1912 | 302.445 | 695 | 1077264 | 1 | 1077264 | 5410400 | 575 | 733594.4 | 1 | 733594.4 | 3713218 | 0.005723 | 6165.1819 | 26559.0732
450 | 35.4935 |  | 450 | 35.4935 |  | 450 | 35.4935 |  | 1550 | 896.9009 |  | 700 | 1086896 |  | 580 | 751692.8 |  |  |  | 450 | 35.4935 | 450 | 35.4935 | 0 | 0 | 0 |  | 0.94 | 33.3639 | 167.8173 | 0.038 | 1.3488 | 7.8736 |  |  | 182.52 |  | 700 | 135.862 | 0.001 | 0.13586 |  | 700 | 1086896 | 0.001 | 1086.896 |  | 580 | 751692.8 | 0.002 | 1503.3856 | 5680.432 | 900 | 150.218 | 0.398 | 59.7868 | 295.4051 | 700 | 1086896 | 1 | 1086896 | 5393926.9 | 580 | 751692.8 | 1 | 751692.8 | 3801200 | 0.004102 | 4458.4474 | 19170.6998
455 | 37.5145 |  | 455 | 37.5145 |  | 455 | 37.5145 |  | 1555 | 890.294 |  | 705 | 1095880 |  | 585 | 768787.2 |  |  |  | 455 | 37.5145 | 455 | 37.5145 | 0 | 0 | 0 |  | 0.9 | 33.763 | 163.6502 | 0.048 | 1.8007 | 10.4449 |  |  | 192.8395 | [11 empty] | 585 | 768787.2 | 0.001 | 768.7872 | 3885.88 | 905 | 150.065 | 0.389 | 58.3753 | 288.3318 | 705 | 1095880 | 0.977 | 1070674.76 | 5312238.6 | 585 | 768787.2 | 1 | 768787.2 | 3885880 | 0.002929 | 3209.8325 | 13795.1976
460 | 39.6213 |  | 460 | 39.6213 |  | 460 | 39.6213 |  | 1560 | 883.7286 |  | 710 | 1103896 |  | 590 | 785564.8 |  |  |  | 460 | 39.6213 | 460 | 39.6213 | 0 | 0 | 0 |  | 0.8 | 31.697 | 152.2244 | 0.06 | 2.3773 | 13.648 |  |  | 203.313 | [11 empty] | 590 | 785564.8 | 0.001 | 785.5648 | 3972.692 | 910 | 149.888 | 0.38 | 56.9574 | 281.6044 | 710 | 1103896 | 0.955 | 1054220.68 | 5228452 | 590 | 785564.8 | 1 | 785564.8 | 3972692 | 0.002091 | 2308.2465 | 9894.8007
465 | 41.7039 |  | 465 | 41.7039 |  | 465 | 41.7039 |  | 1565 | 877.2034 |  | 715 | 1111640 |  | 595 | 803512 |  |  |  | 465 | 41.7039 | 465 | 41.7039 | 0 | 0 | 0 |  | 0.7 | 29.1927 | 140.9327 | 0.0739 | 3.0819 | 17.676 |  |  | 213.858 | [11 empty] | 595 | 803512 | 0.001 | 803.512 | 4061 | 915 | 149.689 | 0.372 | 55.6843 | 274.853 | 715 | 1111640 | 0.933 | 1037160.12 | 5143253.58 | 595 | 803512 | 1 | 803512 | 4061000 | 0.001484 | 1649.6738 | 7052.0571
470 | 43.8393 |  | 470 | 43.8393 |  | 470 | 43.8393 |  | 1570 | 870.7183 |  | 720 | 1118576 |  | 600 | 820888 |  |  |  | 470 | 43.8393 | 470 | 43.8393 | 0 | 0 | 0 |  | 0.62 | 27.1804 | 131.17 | 0.09098 | 3.9885 | 22.9139 |  |  | 224.542 | [11 empty] | 600 | 820888 | 0.001 | 820.888 | 4145.38 | 920 | 149.468 | 0.363 | 54.2569 | 267.9401 | 720 | 1118576 | 0.912 | 1020141.312 | 5058785.58 | 600 | 820888 | 1 | 820888 | 4145380 | 0.001047 | 1171.1491 | 5011.1947
475 | 45.9775 |  | 475 | 45.9775 |  | 475 | 45.9775 |  | 1575 | 864.2747 |  | 725 | 1126120 |  | 605 | 837264 |  |  |  | 475 | 45.9775 | 475 | 45.9775 | 0 | 0 | 0 |  | 0.55 | 25.2876 | 117.3514 | 0.1126 | 5.1771 | 29.6659 |  |  | 235.2378 | [11 empty] | 605 | 837264 | 0.001 | 837.264 | 4223.94 | 925 | 149.068 | 0.355 | 52.9191 | 261.2491 | 725 | 1126120 | 0.891 | 1003372.92 | 4976706.94 | 605 | 837264 | 1 | 837264 | 4223940 | 0.00074 | 833.3288 | 3556.9188
480 | 48.1176 |  | 480 | 48.1176 |  | 480 | 48.1176 |  | 1580 | 857.8713 |  | 730 | 1133536 |  | 610 | 852312 |  |  |  | 480 | 48.1176 | 480 | 48.1176 | 0 | 0 | 0 |  | 0.45 | 21.6529 | 104.4151 | 0.13902 | 6.6893 | 38.0055 |  |  | 246.001 | [11 empty] | 610 | 852312 | 0.001 | 852.312 | 4302.44 | 930 | 148.647 | 0.347 | 51.5805 | 254.5559 | 730 | 1133536 | 0.871 | 987309.856 | 4894901.14 | 610 | 852312 | 1 | 852312 | 4302440 | 0.00052 | 589.4387 | 2503.2734
485 | 50.2828 |  | 485 | 50.2828 |  | 485 | 50.2828 |  | 1585 | 851.5094 |  | 735 | 1140600 |  | 615 | 868664 |  |  |  | 485 | 50.2828 | 485 | 50.2828 | 0 | 0 | 0 |  | 0.4 | 20.1131 | 79.2891 | 0.1693 | 8.5129 | 48.709 |  |  | 257.5538 | [11 empty] | 615 | 868664 | 0.001 | 868.664 | 4380.94 | 935 | 148.206 | 0.339 | 50.2418 | 247.8644 | 735 | 1140600 | 0.851 | 970650.6 | 4824234.18 | 615 | 868664 | 1 | 868664 | 4380940 | 0.0003611 | 411.8707 | 1747.8063
490 | 52.7387 |  | 490 | 52.7387 |  | 490 | 52.7387 |  | 1590 | 845.1877 |  | 740 | 1152696 |  | 620 | 883712 |  |  |  | 490 | 52.7387 | 490 | 52.7387 | 0 | 0 | 0 |  | 0.22 | 11.6025 | 50.9939 | 0.20802 | 10.9707 | 62.9642 |  |  | 269.2692 | [11 empty] | 620 | 883712 | 0.001 | 883.712 | 4456.18 | 940 | 147.746 | 0.331 | 48.9039 | 241.7534 | 740 | 1152696 | 0.832 | 959043.072 | 4745909.4 | 620 | 883712 | 1 | 883712 | 4456180 | 0.0002492 | 287.2518 | 1214.6524
495 | 54.969 |  | 495 | 54.969 |  | 495 | 54.969 |  | 1595 | 838.9061 |  | 745 | 1155376 |  | 625 | 898760 |  |  |  | 495 | 54.969 | 495 | 54.969 | 0 | 0 | 0 |  | 0.16 | 8.795 | 36.2961 | 0.2586 | 14.215 | 81.7538 |  |  | 280.507 | [11 empty] | 625 | 898760 | 0.001 | 898.76 | 4531.26 | 945 | 147.523 | 0.324 | 47.7975 | 235.8464 | 745 | 1155376 | 0.813 | 939320.688 | 4651330.48 | 625 | 898760 | 1 | 898760 | 4531260 | 0.0001719 | 198.6091 | 844.5876
500 | 57.2338 |  | 500 | 57.2338 |  | 500 | 57.2338 |  | 1600 | 832.6647 |  | 750 | 1160216 |  | 630 | 913744 |  |  |  | 500 | 57.2338 | 500 | 57.2338 | 0 | 0 | 0 |  | 0.1 | 5.7234 | 26.0767 | 0.323 | 18.4865 | 106.8897 |  |  | 292.0495 | [11 empty] | 630 | 913744 | 0.001 | 913.744 | 4603.7 | 950 | 147.282 | 0.316 | 46.5411 | 229.928 | 750 | 1160216 | 0.794 | 921211.504 | 4564711.8 | 630 | 913744 | 1 | 913744 | 4603700 | 0.00012 | 139.2259 | 595.2178
505 | 59.586 |  | 505 | 59.586 |  | 505 | 59.586 |  | 1605 | 826.6319 |  | 755 | 1165816 |  | 635 | 927736 |  |  |  | 505 | 59.586 | 505 | 59.586 | 0 | 0 | 0 |  | 0.079 | 4.7073 | 21.5207 | 0.4073 | 24.2694 | 138.5385 |  |  | 303.7662 | [11 empty] | 635 | 927736 | 0.001 | 927.736 | 4674.56 | 955 | 147.023 | 0.309 | 45.4301 | 224.3685 | 755 | 1165816 | 0.776 | 904673.216 | 4474744.88 | 635 | 927736 | 1 | 927736 | 4674560 | 8.48e-05 | 98.8612 | 422.0986
510 | 61.9205 |  | 510 | 61.9205 |  | 510 | 61.9205 |  | 1610 | 820.6392 |  | 760 | 1166304 |  | 640 | 942088 |  |  |  | 510 | 61.9205 | 510 | 61.9205 | 0 | 0 | 0 |  | 0.063 | 3.901 | 17.7739 | 0.503 | 31.146 | 175.4381 |  |  | 315.2305 | [11 empty] | 640 | 942088 | 0.001 | 942.088 | 4747.96 | 960 | 146.746 | 0.302 | 44.3173 | 218.6327 | 760 | 1166304 | 0.759 | 885224.736 | 4389541.86 | 640 | 942088 | 1 | 942088 | 4747960 | 6e-05 | 69.9782 | 299.4837
515 | 64.1717 |  | 515 | 64.1717 |  | 515 | 64.1717 |  | 1615 | 814.683 |  | 765 | 1174888 |  | 645 | 957096 |  |  |  | 515 | 64.1717 | 515 | 64.1717 | 0 | 0 | 0 |  | 0.05 | 3.2086 | 14.6663 | 0.6082 | 39.0292 | 215.5186 |  |  | 326.5498 | [11 empty] | 645 | 957096 | 0.001 | 957.096 | 4820.82 | 965 | 146.223 | 0.295 | 43.1358 | 212.7327 | 765 | 1174888 | 0.741 | 870592.008 | 4308645.54 | 645 | 957096 | 1 | 957096 | 4820820 | 4.24e-05 | 49.8153 | 212.8875
520 | 66.4482 |  | 520 | 66.4482 |  | 520 | 66.4482 |  | 1620 | 808.7657 |  | 770 | 1177992 |  | 650 | 971232 |  |  |  | 520 | 66.4482 | 520 | 66.4482 | 0 | 0 | 0 |  | 0.04 | 2.6579 | 12.1497 | 0.71 | 47.1782 | 254.3984 |  |  | 338.1488 | [11 empty] | 650 | 971232 | 0.001 | 971.232 | 4889.9 | 970 | 145.685 | 0.288 | 41.9573 | 207.2106 | 770 | 1177992 | 0.724 | 852866.208 | 4215922.8 | 650 | 971232 | 1 | 971232 | 4889900 | 3e-05 | 35.3398 | 150.7444
525 | 68.8113 |  | 525 | 68.8113 |  | 525 | 68.8113 |  | 1625 | 802.8873 |  | 775 | 1177264 |  | 655 | 984728 |  |  |  | 525 | 68.8113 | 525 | 68.8113 | 0 | 0 | 0 |  | 0.032 | 2.202 | 9.9552 | 0.7932 | 54.5811 | 289.9002 |  |  | 350.0415 | [11 empty] | 655 | 984728 | 0.001 | 984.728 | 4954.26 | 975 | 145.131 | 0.282 | 40.9269 | 201.703 | 775 | 1177264 | 0.708 | 833502.912 | 4123994.72 | 655 | 984728 | 1 | 984728 | 4954260 | 2.12e-05 | 24.958 | 106.5903
530 | 71.2053 |  | 530 | 71.2053 |  | 530 | 71.2053 |  | 1630 | 797.0454 |  | 780 | 1179328 |  | 660 | 996976 |  |  |  | 530 | 71.2053 | 530 | 71.2053 | 0 | 0 | 0 |  | 0.025 | 1.7801 | 8.1303 | 0.862 | 61.379 | 321.7789 |  |  | 362.0122 | [11 empty] | 660 | 996976 | 0.001 | 996.976 | 5017.66 | 980 | 144.561 | 0.275 | 39.7543 | 196.2963 | 780 | 1179328 | 0.692 | 816094.976 | 4042373.68 | 660 | 996976 | 1 | 996976 | 5017660 | 1.499e-05 | 17.6781
535 | 73.5996 |  | 535 | 73.5996 |  | 535 | 73.5996 |  | 1635 | 791.2436 |  | 785 | 1184696 |  | 665 | 1010088 |  |  |  | 535 | 73.5996 | 535 | 73.5996 | 0 | 0 | 0 |  | 0.02 | 1.472 | 6.7165 | 0.91485 | 67.3326 | 349.3816 |  |  | 373.779 | [11 empty] | 665 | 1010088 | 0.001 | 1010.088 | 5082.84 | 985 | 144.105 | 0.269 | 38.7642 | 191.35 | 785 | 1184696 | 0.676 | 800854.496 | 3966059.78 | 665 | 1010088 | 1 | 1010088 | 5082840
540 | 75.912 |  | 540 | 75.912 |  | 540 | 75.912 |  | 1640 | 785.4783 |  | 790 | 1188456 |  | 670 | 1023048 |  |  |  | 540 | 75.912 | 540 | 75.912 | 0 | 0 | 0 |  | 0.016 | 1.2146 | 5.5765 | 0.954 | 72.42 | 372.5836 |  |  | 385.1625 | [11 empty] | 670 | 1023048 | 0.001 | 1023.048 | 5146.84 | 990 | 143.634 | 0.263 | 37.7757 | 186.4126 | 790 | 1188456 | 0.661 | 785569.416 | 3892621.14 | 670 | 1023048 | 1 | 1023048 | 5146840
545 | 78.153 |  | 545 | 78.153 |  | 545 | 78.153 |  | 1645 | 779.752 |  | 795 | 1194240 |  | 675 | 1035688 |  |  |  | 545 | 78.153 | 545 | 78.153 | 0 | 0 | 0 |  | 0.013 | 1.016 | 4.5423 | 0.9803 | 76.6134 | 390.7553 |  |  | 395.6155 | [11 empty] | 675 | 1035688 | 0.001 | 1035.688 | 5205.18 | 995 | 143.149 | 0.257 | 36.7893 | 181.4861 | 795 | 1194240 | 0.646 | 771479.04 | 3811626.84 | 675 | 1035688 | 1 | 1035688 | 5205180
550 | 80.0932 |  | 550 | 80.0932 |  | 550 | 80.0932 |  | 1650 | 774.0633 |  | 800 | 1193616 |  | 680 | 1046384 |  |  |  | 550 | 80.0932 | 550 | 80.0932 | 0 | 0 | 0 |  | 0.01 | 0.80093 | 3.6544 | 0.99495 | 79.6887 | 405.7278 |  |  | 406.739 | [11 empty] | 680 | 1046384 | 0.001 | 1046.384 | 5257.58 | 1000 | 142.65 | 0.251 | 35.8052 | 176.5663 | 800 | 1193616 | 0.631 | 753171.696 | 3727401.38 | 680 | 1046384 | 1 | 1046384 | 5257580
555 | 82.6024 |  | 555 | 82.6024 |  | 555 | 82.6024 |  | 1655 | 768.4135 |  | 805 | 1195768 |  | 685 | 1056648 |  |  |  | 555 | 82.6024 | 555 | 82.6024 | 0 | 0 | 0 |  | 0.008 | 0.66082 | 2.9262 | 1 | 82.6024 | 417.7975 |  |  | 418.8592 | [11 empty] | 685 | 1056648 | 0.001 | 1056.648 | 5308.44 | 1005 | 142.128 | 0.245 | 34.8214 | 172.0092 | 805 | 1195768 | 0.617 | 737788.856 | 3649902.38 | 685 | 1056648 | 1 | 1056648 | 5308440
560 | 84.9413 |  | 560 | 84.9413 |  | 560 | 84.9413 |  | 1660 | 762.8002 |  | 810 | 1197632 |  | 690 | 1066728 |  |  |  | 560 | 84.9413 | 560 | 84.9413 | 0 | 0 | 0 |  | 0.006 | 0.50965 | 2.3621 | 0.995 | 84.5166 | 424.2231 |  |  | 429.9412 | [11 empty] | 690 | 1066728 | 0.001 | 1066.728 | 5359.98 | 1010 | 141.593 | 0.24 | 33.9823 | 167.4677 | 810 | 1197632 | 0.603 | 722172.096 | 3571252.24 | 690 | 1066728 | 1 | 1066728 | 5359980
565 | 87.0352 |  | 565 | 87.0352 |  | 565 | 87.0352 |  | 1665 | 757.2245 |  | 815 | 1199200 |  | 695 | 1077264 |  |  |  | 565 | 87.0352 | 565 | 87.0352 | 0 | 0 | 0 |  | 0.005 | 0.43518 | 1.9811 | 0.9786 | 85.1726 | 425.4935 |  |  | 440.8673 | [11 empty] | 695 | 1077264 | 0.001 | 1077.264 | 5410.4 | 1015 | 141.046 | 0.234 | 33.0048 | 162.9407 | 815 | 1199200 | 0.589 | 706328.8 | 3491512 | 695 | 1077264 | 1 | 1077264 | 5410400
570 | 89.3117 |  | 570 | 89.3117 |  | 570 | 89.3117 |  | 1670 | 751.6866 |  | 820 | 1200480 |  | 700 | 1086896 |  |  |  | 570 | 89.3117 | 570 | 89.3117 | 0 | 0 | 0 |  | 0.004 | 0.35725 | 1.5809 | 0.952 | 85.0247 | 422.4157 |  |  | 452.5275 | [11 empty] | 700 | 1086896 | 0.001 | 1086.896 |  | 1020 | 140.487 | 0.229 | 32.1715 | 158.7823 | 820 | 1200480 | 0.575 | 690276 | 3415174.4 | 700 | 1086896 | 1 | 1086896 | 5393926.9
575 | 91.6993 |  | 575 | 91.6993 |  | 575 | 91.6993 |  | 1675 | 746.1863 |  | 825 | 1202480 |  | 705 | 1095880 |  |  |  | 575 | 91.6993 | 575 | 91.6993 | 0 | 0 | 0 |  | 0.003 | 0.2751 | 1.1576 | 0.9154 | 83.9415 | 414.2203 |  |  | 464.1522 | [16 empty] | 1025 | 139.917 | 0.224 | 31.3414 | 154.64 | 825 | 1202480 | 0.562 | 675793.76 | 3345270.4 | 705 | 1095880 | 0.977 | 1070674.76 | 5312238.6
580 | 93.9616 |  | 580 | 93.9616 |  | 580 | 93.9616 |  | 1680 | 740.7224 |  | 830 | 1204208 |  | 710 | 1103896 |  |  |  | 580 | 93.9616 | 580 | 93.9616 | 0 | 0 | 0 |  | 0.002 | 0.18792 | 0.71005 | 0.87 | 81.7466 | 400.4793 |  |  | 475.15 | [16 empty] | 1030 | 139.336 | 0.219 | 30.5146 | 150.515 | 830 | 1204208 | 0.55 | 662314.4 | 3274400.66 | 710 | 1103896 | 0.955 | 1054220.68 | 5228452
585 | 96.0984 |  | 585 | 96.0984 |  | 585 | 96.0984 |  | 1685 | 735.2975 |  | 835 | 1205672 |  | 715 | 1111640 |  |  |  | 585 | 96.0984 | 585 | 96.0984 | 0 | 0 | 0 |  | 0.001 | 0.096098 | 0.48573 | 0.8163 | 78.4451 | 381.948 |  |  | 485.735 | [16 empty] | 1035 | 138.745 | 0.214 | 29.6914 | 146.4088 | 835 | 1205672 | 0.537 | 647445.864 | 3202655.16 | 715 | 1111640 | 0.933 | 1037160.12 | 5143253.58
590 | 98.1956 |  | 590 | 98.1956 |  | 590 | 98.1956 |  | 1690 | 729.9077 |  | 840 | 1206888 |  | 720 | 1118576 |  |  |  | 590 | 98.1956 | 590 | 98.1956 | 0 | 0 | 0 |  | 0.001 | 0.098196 | 0.49659 | 0.757 | 74.3341 | 360.3228 |  |  | 496.5865 | [16 empty] | 1040 | 138.144 | 0.209 | 28.8721 | 142.3221 | 840 | 1206888 | 0.525 | 633616.2 | 3133669.86 | 720 | 1118576 | 0.912 | 1020141.312 | 5058785.58
595 | 100.439 |  | 595 | 100.439 |  | 595 | 100.439 |  | 1695 | 724.5557 |  | 845 | 1208288 |  | 725 | 1126120 |  |  |  | 595 | 100.439 | 595 | 100.439 | 0 | 0 | 0 |  | 0.001 | 0.10044 | 0.50762 | 0.6949 | 69.7951 | 336.3565 |  |  | 507.625 | [16 empty] | 1045 | 137.533 | 0.204 | 28.0567 | 138.5983 | 845 | 1208288 | 0.513 | 619851.744 | 3064452.96 | 725 | 1126120 | 0.891 | 1003372.92 | 4976706.94
600 | 102.611 |  | 600 | 102.611 |  | 600 | 102.611 |  | 1700 | 719.24 |  | 850 | 1209440 |  | 730 | 1133536 |  |  |  | 600 | 102.611 | 600 | 102.611 | 0 | 0 | 0 |  | 0.001 | 0.10261 | 0.51817 | 0.631 | 64.7475 | 310.1692 |  |  | 518.1725 | [16 empty] | 1050 | 136.913 | 0.2 | 27.3826 | 136.599 | 850 | 1209440 | 0.501 | 605929.44 | 2997504.8 | 730 | 1133536 | 0.871 | 987309.856 | 4894901.14
605 | 104.658 |  | 605 | 104.658 |  | 605 | 104.658 |  | 1705 | 713.962 |  | 855 | 1210352 |  | 735 | 1140600 |  |  |  | 605 | 104.658 | 605 | 104.658 | 0 | 0 | 0 |  | 0.001 | 0.10466 | 0.52799 | 0.5668 | 59.3202 | 282.2732 |  |  | 527.9925 | [16 empty] | 1055 | 136.285 | 0.2 | 27.257 | 135.9665 | 855 | 1210352 | 0.49 | 593072.48 | 2932892.02 | 735 | 1140600 | 0.851 | 970650.6 | 4824234.18
610 | 106.539 |  | 610 | 106.539 |  | 610 | 106.539 |  | 1710 | 708.7205 |  | 860 | 1211032 |  | 740 | 1152696 |  |  |  | 610 | 106.539 | 610 | 106.539 | 0 | 0 | 0 |  | 0.001 | 0.10654 | 0.53781 | 0.503 | 53.5891 | 253.7398 |  |  | 537.805 | [16 empty] | 1060 | 135.648 | 0.2 | 27.1296 | 135.3255 | 860 | 1211032 | 0.479 | 580084.328 | 2865667.46 | 740 | 1152696 | 0.832 | 959043.072 | 4745909.4
615 | 108.583 |  | 615 | 108.583 |  | 615 | 108.583 |  | 1715 | 703.5154 |  | 865 | 1209792 |  | 745 | 1155376 |  |  |  | 615 | 108.583 | 615 | 108.583 | 0 | 0 | 0 |  | 0.001 | 0.10858 | 0.54762 | 0.4412 | 47.9068 | 224.984 |  |  | 547.6175 | [16 empty] | 1065 | 135.003 | 0.2 | 27.0006 | 134.677 | 865 | 1209792 | 0.468 | 566182.656 | 2795962.24 | 745 | 1155376 | 0.813 | 939320.688 | 4651330.48
620 | 110.464 |  | 620 | 110.464 |  | 620 | 110.464 |  | 1720 | 698.3455 |  | 870 | 1208320 |  | 750 | 1160216 |  |  |  | 620 | 110.464 | 620 | 110.464 | 0 | 0 | 0 |  | 0.001 | 0.11046 | 0.55702 | 0.381 | 42.0868 | 195.3738 |  |  | 557.0225 | [16 empty] | 1070 | 134.351 | 0.2 | 26.8702 | 134.021 | 870 | 1208320 | 0.457 | 552202.24 | 2728898.98 | 750 | 1160216 | 0.794 | 921211.504 | 4564711.8
625 | 112.345 |  | 625 | 112.345 |  | 625 | 112.345 |  | 1725 | 693.2132 |  | 875 | 1206616 |  | 755 | 1165816 |  |  |  | 625 | 112.345 | 625 | 112.345 | 0 | 0 | 0 |  | 0.001 | 0.11235 | 0.56641 | 0.321 | 36.0627 | 165.8263 |  |  | 566.4075 | [16 empty] | 1075 | 133.691 | 0.2 | 26.7382 | 133.3575 | 875 | 1206616 | 0.447 | 539357.352 | 2664523.76 | 755 | 1165816 | 0.776 | 904673.216 | 4474744.88
630 | 114.218 |  | 630 | 114.218 |  | 630 | 114.218 |  | 1730 | 688.1148 |  | 880 | 1204696 |  | 760 | 1166304 |  |  |  | 630 | 114.218 | 630 | 114.218 | 0 | 0 | 0 |  | 0.001 | 0.11422 | 0.57546 | 0.265 | 30.2678 | 138.5815 |  |  | 575.4625 | [16 empty] | 1080 | 133.024 | 0.2 | 26.6048 | 132.6875 | 880 | 1204696 | 0.437 | 526452.152 | 2601673.66 | 760 | 1166304 | 0.759 | 885224.736 | 4389541.86
635 | 115.967 |  | 635 | 115.967 |  | 635 | 115.967 |  | 1735 | 683.0542 |  | 885 | 1204256 |  | 765 | 1174888 |  |  |  | 635 | 115.967 | 635 | 115.967 | 0 | 0 | 0 |  | 0.001 | 0.11597 | 0.58432 | 0.217 | 25.1648 | 114.4325 |  |  | 584.32 | [16 empty] | 1085 | 132.351 | 0.2 | 26.4702 | 132.011 | 885 | 1204256 | 0.427 | 514217.312 | 2540312.96 | 765 | 1174888 | 0.741 | 870592.008 | 4308645.54
640 | 117.761 |  | 640 | 117.761 |  | 640 | 117.761 |  | 1740 | 678.0287 |  | 890 | 1203616 |  | 770 | 1177992 |  |  |  | 640 | 117.761 | 640 | 117.761 | 0 | 0 | 0 |  | 0.001 | 0.11776 | 0.5935 | 0.175 | 20.6082 | 92.855 |  |  | 593.495 | [16 empty] | 1090 | 131.671 | 0.2 | 26.3342 | 131.3285 | 890 | 1203616 | 0.417 | 501907.872 | 2478594.26 | 770 | 1177992 | 0.724 | 852866.208 | 4215922.8
645 | 119.637 |  | 645 | 119.637 |  | 645 | 119.637 |  | 1745 | 673.0384 |  | 895 | 1202776 |  | 775 | 1177264 |  |  |  | 645 | 119.637 | 645 | 119.637 | 0 | 0 | 0 |  | 0.001 | 0.11964 | 0.6026 | 0.1382 | 16.5338 | 73.8102 |  |  | 602.6025 | [16 empty] | 1095 | 130.986 | 0.2 | 26.1972 | 130.6405 | 895 | 1202776 | 0.407 | 489529.832 | 2419559.86 | 775 | 1177264 | 0.708 | 833502.912 | 4123994.72
650 | 121.404 |  | 650 | 121.404 |  | 650 | 121.404 |  | 1750 | 668.0832 |  | 900 | 1201744 |  | 780 | 1179328 |  |  |  | 650 | 121.404 | 650 | 121.404 | 0 | 0 | 0 |  | 0.001 | 0.1214 | 0.61124 | 0.107 | 12.9902 | 57.5861 |  |  | 611.2375 | [16 empty] | 1100 | 130.295 | 0.2 | 26.059 |  | 900 | 1201744 | 0.398 | 478294.112 | 2363240.98 | 780 | 1179328 | 0.692 | 816094.976 | 4042373.68
655 | 123.091 |  | 655 | 123.091 |  | 655 | 123.091 |  | 1755 | 663.1645 |  | 905 | 1200520 |  | 785 | 1184696 |  |  |  | 655 | 123.091 | 655 | 123.091 | 0 | 0 | 0 |  | 0.001 | 0.12309 | 0.61928 | 0.0816 | 10.0442 | 44.1154 |  |  | 619.2825 | [21 empty] | 905 | 1200520 | 0.389 | 467002.28 | 2306654.5 | 785 | 1184696 | 0.676 | 800854.496 | 3966059.78
660 | 124.622 |  | 660 | 124.622 |  | 660 | 124.622 |  | 1760 | 658.2797 |  | 910 | 1199104 |  | 790 | 1188456 |  |  |  | 660 | 124.622 | 660 | 124.622 | 0 | 0 | 0 |  | 0.001 | 0.12462 | 0.62721 | 0.061 | 7.6019 | 33.0766 |  |  | 627.2075 | [21 empty] | 910 | 1199104 | 0.38 | 455659.52 | 2252834.96 | 790 | 1188456 | 0.661 | 785569.416 | 3892621.14
665 | 126.261 |  | 665 | 126.261 |  | 665 | 126.261 |  | 1765 | 653.43 |  | 915 | 1197512 |  | 795 | 1194240 |  |  |  | 665 | 126.261 | 665 | 126.261 | 0 | 0 | 0 |  | 0.001 | 0.12626 | 0.63535 | 0.04458 | 5.6287 | 24.3023 |  |  | 635.355 | [21 empty] | 915 | 1197512 | 0.372 | 445474.464 | 2198823.84 | 795 | 1194240 | 0.646 | 771479.04 | 3811626.84
670 | 127.881 |  | 670 | 127.881 |  | 670 | 127.881 |  | 1770 | 648.6143 |  | 920 | 1195744 |  | 800 | 1193616 |  |  |  | 670 | 127.881 | 670 | 127.881 | 0 | 0 | 0 |  | 0.001 | 0.12788 | 0.64336 | 0.032 | 4.0922 | 17.7392 |  |  | 643.355 | [21 empty] | 920 | 1195744 | 0.363 | 434055.072 | 2143520.48 | 800 | 1193616 | 0.631 | 753171.696 | 3727401.38
675 | 129.461 |  | 675 | 129.461 |  | 675 | 129.461 |  | 1775 | 643.835 |  | 925 | 1192544 |  | 805 | 1195768 |  |  |  | 675 | 129.461 | 675 | 129.461 | 0 | 0 | 0 |  | 0.001 | 0.12946 | 0.65065 | 0.0232 | 3.0035 | 13.0677 |  |  | 650.6475 | [21 empty] | 925 | 1192544 | 0.355 | 423353.12 | 2089992.98 | 805 | 1195768 | 0.617 | 737788.856 | 3649902.38
680 | 130.798 |  | 680 | 130.798 |  | 680 | 130.798 |  | 1780 | 639.0883 |  | 930 | 1189176 |  | 810 | 1197632 |  |  |  | 680 | 130.798 | 680 | 130.798 | 0 | 0 | 0 |  | 0.001 | 0.1308 | 0.6572 | 0.017 | 2.2236 | 9.4949 |  |  | 657.1975 | [21 empty] | 930 | 1189176 | 0.347 | 412644.072 | 2036446.86 | 810 | 1197632 | 0.603 | 722172.096 | 3571252.24
685 | 132.081 |  | 685 | 132.081 |  | 685 | 132.081 |  | 1785 | 634.3768 |  | 935 | 1185648 |  | 815 | 1199200 |  |  |  | 685 | 132.081 | 685 | 132.081 | 0 | 0 | 0 |  | 0.001 | 0.13208 | 0.66356 | 0.01192 | 1.5744 | 6.6728 |  |  | 663.555 | [21 empty] | 935 | 1185648 | 0.339 | 401934.672 | 1982915.2 | 815 | 1199200 | 0.589 | 706328.8 | 3491512
690 | 133.341 |  | 690 | 133.341 |  | 690 | 133.341 |  | 1790 | 629.698 |  | 940 | 1181968 |  | 820 | 1200480 |  |  |  | 690 | 133.341 | 690 | 133.341 | 0 | 0 | 0 |  | 0.001 | 0.13334 | 0.67 | 0.00821 | 1.0947 | 4.6634 |  |  | 669.9975 | [21 empty] | 940 | 1181968 | 0.331 | 391231.408 | 1934027.56 | 820 | 1200480 | 0.575 | 690276 | 3415174.4
695 | 134.658 |  | 695 | 134.658 |  | 695 | 134.658 |  | 1795 | 625.0544 |  | 945 | 1180184 |  | 825 | 1202480 |  |  |  | 695 | 134.658 | 695 | 134.658 | 0 | 0 | 0 |  | 0.001 | 0.13466 | 0.6763 | 0.005723 | 0.77065 | 3.3199 |  |  | 676.3 | [21 empty] | 945 | 1180184 | 0.324 | 382379.616 | 1886771.28 | 825 | 1202480 | 0.562 | 675793.76 | 3345270.4
700 | 135.862 |  | 700 | 135.862 |  | 700 | 135.862 |  | 1800 | 620.4446 |  | 950 | 1178256 |  | 830 | 1204208 |  |  |  | 700 | 135.862 | 700 | 135.862 | 0 | 0 | 0 |  | 0.001 | 0.13586 |  | 0.004102 | 0.55731 | 2.3963 |  |  | 682.1175 | [21 empty] | 950 | 1178256 | 0.316 | 372328.896 | 1839424.38 | 830 | 1204208 | 0.55 | 662314.4 | 3274400.66
705 | 136.985 |  | 705 | 136.985 |  | 705 | 136.985 |  | 1805 | 615.8613 |  | 955 | 1176184 |  | 835 | 1205672 |  |  |  | 705 | 136.985 | 705 | 136.985 | 0 | 0 | 0 |  | 0 | 0 | 0 | 0.002929 | 0.40123 | 1.7244 |  |  | 687.43 | [21 empty] | 955 | 1176184 | 0.309 | 363440.856 | 1794947.98 | 835 | 1205672 | 0.537 | 647445.864 | 3202655.16
710 | 137.987 |  | 710 | 137.987 |  | 710 | 137.987 |  | 1810 | 611.3105 |  | 960 | 1173968 |  | 840 | 1206888 |  |  |  | 710 | 137.987 | 710 | 137.987 | 0 | 0 | 0 |  | 0 | 0 | 0 | 0.002091 | 0.28853 | 1.2369 |  |  | 692.355 | [21 empty] | 960 | 1173968 | 0.302 | 354538.336 | 1749061.54 | 840 | 1206888 | 0.525 | 633616.2 | 3133669.86
715 | 138.955 |  | 715 | 138.955 |  | 715 | 138.955 |  | 1815 | 606.7925 |  | 965 | 1169784 |  | 845 | 1208288 |  |  |  | 715 | 138.955 | 715 | 138.955 | 0 | 0 | 0 |  | 0 | 0 | 0 | 0.001484 | 0.20621 | 0.88151 |  |  | 696.9425 | [21 empty] | 965 | 1169784 | 0.295 | 345086.28 | 1701861.3 | 845 | 1208288 | 0.513 | 619851.744 | 3064452.96
720 | 139.822 |  | 720 | 139.822 |  | 720 | 139.822 |  | 1820 | 602.3096 |  | 970 | 1165480 |  | 850 | 1209440 |  |  |  | 720 | 139.822 | 720 | 139.822 | 0 | 0 | 0 |  | 0 | 0 | 0 | 0.001047 | 0.14639 | 0.6264 |  |  | 701.4675 | [21 empty] | 970 | 1165480 | 0.288 | 335658.24 | 1657684.44 | 850 | 1209440 | 0.501 | 605929.44 | 2997504.8
725 | 140.765 |  | 725 | 140.765 |  | 725 | 140.765 |  | 1825 | 597.8581 |  | 975 | 1161048 |  | 855 | 1210352 |  |  |  | 725 | 140.765 | 725 | 140.765 | 0 | 0 | 0 |  | 0 | 0 | 0 | 0.00074 | 0.10417 | 0.44461 |  |  | 706.1425 | [21 empty] | 975 | 1161048 | 0.282 | 327415.536 | 1613624.34 | 855 | 1210352 | 0.49 | 593072.48 | 2932892.02
730 | 141.692 |  | 730 | 141.692 |  | 730 | 141.692 |  | 1830 | 593.4393 |  | 980 | 1156488 |  | 860 | 1211032 |  |  |  | 730 | 141.692 | 730 | 141.692 | 0 | 0 | 0 |  | 0 | 0 | 0 | 0.00052 | 0.07368 | 0.31291 |  |  | 710.6675 | [21 empty] | 980 | 1156488 | 0.275 | 318034.2 | 1570370.4 | 860 | 1211032 | 0.479 | 580084.328 | 2865667.46
735 | 142.575 |  | 735 | 142.575 |  | 735 | 142.575 |  | 1835 | 589.0532 |  | 985 | 1152840 |  | 865 | 1209792 |  |  |  | 735 | 142.575 | 735 | 142.575 | 0 | 0 | 0 |  | 0 | 0 | 0 | 0.0003611 | 0.051484 | 0.21848 |  |  | 716.655 | [21 empty] | 985 | 1152840 | 0.269 | 310113.96 | 1530799.74 | 865 | 1209792 | 0.468 | 566182.656 | 2795962.24
740 | 144.087 |  | 740 | 144.087 |  | 740 | 144.087 |  | 1840 | 584.6997 |  | 990 | 1149072 |  | 870 | 1208320 |  |  |  | 740 | 144.087 | 740 | 144.087 | 0 | 0 | 0 |  | 0 | 0 | 0 | 0.0002492 | 0.035906 | 0.15183 |  |  | 721.2725 | [21 empty] | 990 | 1149072 | 0.263 | 302205.936 | 1491300.7 | 870 | 1208320 | 0.457 | 552202.24 | 2728898.98
745 | 144.422 |  | 745 | 144.422 |  | 745 | 144.422 |  | 1845 | 580.3776 |  | 995 | 1145192 |  | 875 | 1206616 |  |  |  | 745 | 144.422 | 745 | 144.422 | 0 | 0 | 0 |  | 0 | 0 | 0 | 0.0001719 | 0.024826 | 0.10557 |  |  | 723.6225 | [21 empty] | 995 | 1145192 | 0.257 | 294314.344 | 1451888.86 | 875 | 1206616 | 0.447 | 539357.352 | 2664523.76
750 | 145.027 |  | 750 | 145.027 |  | 750 | 145.027 |  | 1850 | 576.0881 |  | 1000 | 1141200 |  | 880 | 1204696 |  |  |  | 750 | 145.027 | 750 | 145.027 | 0 | 0 | 0 |  | 0 | 0 | 0 | 0.00012 | 0.017403 | 0.074402 |  |  | 726.885 | [21 empty] | 1000 | 1141200 | 0.251 | 286441.2 | 1412530.2 | 880 | 1204696 | 0.437 | 526452.152 | 2601673.66
755 | 145.727 |  | 755 | 145.727 |  | 755 | 145.727 |  | 1855 | 571.8301 |  | 1005 | 1137024 |  | 885 | 1204256 |  |  |  | 755 | 145.727 | 755 | 145.727 | 0 | 0 | 0 |  | 0 | 0 | 0 | 8.48e-05 | 0.012358 | 0.052762 |  |  | 728.7875 | [21 empty] | 1005 | 1137024 | 0.245 | 278570.88 | 1376073.6 | 885 | 1204256 | 0.427 | 514217.312 | 2540312.96
760 | 145.788 |  | 760 | 145.788 |  | 760 | 145.788 |  | 1860 | 567.6034 |  | 1010 | 1132744 |  | 890 | 1203616 |  |  |  | 760 | 145.788 | 760 | 145.788 | 0 | 0 | 0 |  | 0 | 0 | 0 | 6e-05 | 0.0087473 | 0.037435 |  |  | 731.6225 | [21 empty] | 1010 | 1132744 | 0.24 | 271858.56 | 1339741.68 | 890 | 1203616 | 0.417 | 501907.872 | 2478594.26
765 | 146.861 |  | 765 | 146.861 |  | 765 | 146.861 |  | 1865 | 563.4082 |  | 1015 | 1128368 |  | 895 | 1202776 |  |  |  | 765 | 146.861 | 765 | 146.861 | 0 | 0 | 0 |  | 0 | 0 | 0 | 4.24e-05 | 0.0062269 | 0.026611 |  |  | 735.275 | [21 empty] | 1015 | 1128368 | 0.234 | 264038.112 | 1303525.74 | 895 | 1202776 | 0.407 | 489529.832 | 2419559.86
770 | 147.249 |  | 770 | 147.249 |  | 770 | 147.249 |  | 1870 | 559.2444 |  | 1020 | 1123896 |  | 900 | 1201744 |  |  |  | 770 | 147.249 | 770 | 147.249 | 0 | 0 | 0 |  | 0 | 0 | 0 | 3e-05 | 0.0044175 | 0.018843 |  |  | 736.0175 | [21 empty] | 1020 | 1123896 | 0.229 | 257372.184 | 1270258.62 | 900 | 1201744 | 0.398 | 478294.112 | 2363240.98
775 | 147.158 |  | 775 | 147.158 |  | 775 | 147.158 |  | 1875 | 555.1107 |  | 1025 | 1119336 |  | 905 | 1200520 |  |  |  | 775 | 147.158 | 775 | 147.158 | 0 | 0 | 0 |  | 0 | 0 | 0 | 2.12e-05 | 0.0031197 | 0.013324 |  |  | 736.435 | [21 empty] | 1025 | 1119336 | 0.224 | 250731.264 | 1237119.84 | 905 | 1200520 | 0.389 | 467002.28 | 2306654.5
780 | 147.416 |  | 780 | 147.416 |  | 780 | 147.416 |  | 1880 | 551.0084 |  | 1030 | 1114688 |  | 910 | 1199104 |  |  |  | 780 | 147.416 | 780 | 147.416 | 0 | 0 | 0 |  | 0 | 0 | 0 | 1.499e-05 | 0.0022098 |  | 738.7575 |  | 738.7575 | [21 empty] | 1030 | 1114688 | 0.219 | 244116.672 | 1204120.28 | 910 | 1199104 | 0.38 | 455659.52 | 2252834.96
785 | 148.087 |  | 785 | 148.087 |  | 785 | 148.087 |  | 1885 | 546.9375 |  | 1035 | 1109960 |  | 915 | 1197512 |  |  |  | 785 | 148.087 | 785 | 148.087 | 0 | 0 | 0 |  | 0 | 0 | 0 | 0 | 0 | 0 | 741.61 |  | 741.61 | [21 empty] | 1035 | 1109960 | 0.214 | 237531.44 | 1171270.52 | 915 | 1197512 | 0.372 | 445474.464 | 2198823.84
790 | 148.557 |  | 790 | 148.557 |  | 790 | 148.557 |  | 1890 | 542.8955 |  | 1040 | 1105152 |  | 920 | 1195744 |  |  |  | 790 | 148.557 | 790 | 148.557 | 0 | 0 | 0 |  | 0 | 0 | 0 | 0 | 0 | 0 | 744.5925 |  | 744.5925 | [21 empty] | 1040 | 1105152 | 0.209 | 230976.768 | 1138576.56 | 920 | 1195744 | 0.363 | 434055.072 | 2143520.48
795 | 149.28 |  | 795 | 149.28 |  | 795 | 149.28 |  | 1895 | 538.8849 |  | 1045 | 1100264 |  | 925 | 1192544 |  |  |  | 795 | 149.28 | 795 | 149.28 | 0 | 0 | 0 |  | 0 | 0 | 0 | 0 | 0 | 0 | 746.205 |  | 746.205 | [21 empty] | 1045 | 1100264 | 0.204 | 224453.856 | 1108786.64 | 925 | 1192544 | 0.355 | 423353.12 | 2089992.98
800 | 149.202 |  | 800 | 149.202 |  | 800 | 149.202 |  | 1900 | 534.9032 |  | 1050 | 1095304 |  | 930 | 1189176 |  |  |  | 800 | 149.202 | 800 | 149.202 | 0 | 0 | 0 |  | 0 | 0 | 0 | 0 | 0 | 0 | 746.6825 |  | 746.6825 | [21 empty] | 1050 | 1095304 | 0.2 | 219060.8 | 1092792 | 930 | 1189176 | 0.347 | 412644.072 | 2036446.86
805 | 149.471 |  | 805 | 149.471 |  | 805 | 149.471 |  | 1905 | 530.9529 |  | 1055 | 1090280 |  | 935 | 1185648 |  |  |  | 805 | 149.471 | 805 | 149.471 | 0 | 0 | 0 |  | 0 | 0 | 0 | 0 | 0 | 0 | 747.9375 |  | 747.9375 | [21 empty] | 1055 | 1090280 | 0.2 | 218056 | 1087732 | 935 | 1185648 | 0.339 | 401934.672 | 1982915.2
810 | 149.704 |  | 810 | 149.704 |  | 810 | 149.704 |  | 1910 | 527.0314 |  | 1060 | 1085184 |  | 940 | 1181968 |  |  |  | 810 | 149.704 | 810 | 149.704 | 0 | 0 | 0 |  | 0 | 0 | 0 | 0 | 0 | 0 | 749.01 |  | 749.01 | [21 empty] | 1060 | 1085184 | 0.2 | 217036.8 | 1082604 | 940 | 1181968 | 0.331 | 391231.408 | 1934027.56
815 | 149.9 |  | 815 | 149.9 |  | 815 | 149.9 |  | 1915 | 523.1389 |  | 1065 | 1080024 |  | 945 | 1180184 |  |  |  | 815 | 149.9 | 815 | 149.9 | 0 | 0 | 0 |  | 0 | 0 | 0 | 0 | 0 | 0 | 749.9 |  | 749.9 | [21 empty] | 1065 | 1080024 | 0.2 | 216004.8 | 1077416 | 945 | 1180184 | 0.324 | 382379.616 | 1886771.28
820 | 150.06 |  | 820 | 150.06 |  | 820 | 150.06 |  | 1920 | 519.2765 |  | 1070 | 1074808 |  | 950 | 1178256 |  |  |  | 820 | 150.06 | 820 | 150.06 | 0 | 0 | 0 |  | 0 | 0 | 0 | 0 | 0 | 0 | 750.925 |  | 750.925 | [21 empty] | 1070 | 1074808 | 0.2 | 214961.6 | 1072168 | 950 | 1178256 | 0.316 | 372328.896 | 1839424.38
825 | 150.31 |  | 825 | 150.31 |  | 825 | 150.31 |  | 1925 | 515.4418 |  | 1075 | 1069528 |  | 955 | 1176184 |  |  |  | 825 | 150.31 | 825 | 150.31 | 0 | 0 | 0 |  | 0 | 0 | 0 | 0 | 0 | 0 | 752.09 |  | 752.09 | [21 empty] | 1075 | 1069528 | 0.2 | 213905.6 | 1066860 | 955 | 1176184 | 0.309 | 363440.856 | 1794947.98
830 | 150.526 |  | 830 | 150.526 |  | 830 | 150.526 |  | 1930 | 511.6372 |  | 1080 | 1064192 |  | 960 | 1173968 |  |  |  | 830 | 150.526 | 830 | 150.526 | 0 | 0 | 0 |  | 0 | 0 | 0 | 0 | 0 | 0 | 753.0875 |  | 753.0875 | [21 empty] | 1080 | 1064192 | 0.2 | 212838.4 | 1061500 | 960 | 1173968 | 0.302 | 354538.336 | 1749061.54
835 | 150.709 |  | 835 | 150.709 |  | 835 | 150.709 |  | 1935 | 507.8602 |  | 1085 | 1058808 |  | 965 | 1169784 |  |  |  | 835 | 150.709 | 835 | 150.709 | 0 | 0 | 0 |  | 0 | 0 | 0 | 0 | 0 | 0 | 753.925 |  | 753.925 | [21 empty] | 1085 | 1058808 | 0.2 | 211761.6 | 1056088 | 965 | 1169784 | 0.295 | 345086.28 | 1701861.3
840 | 150.861 |  | 840 | 150.861 |  | 840 | 150.861 |  | 1940 | 504.1121 |  | 1090 | 1053368 |  | 970 | 1165480 |  |  |  | 840 | 150.861 | 840 | 150.861 | 0 | 0 | 0 |  | 0 | 0 | 0 | 0 | 0 | 0 | 754.7425 |  | 754.7425 | [21 empty] | 1090 | 1053368 | 0.2 | 210673.6 | 1050628 | 970 | 1165480 | 0.288 | 335658.24 | 1657684.44
845 | 151.036 |  | 845 | 151.036 |  | 845 | 151.036 |  | 1945 | 500.3929 |  | 1095 | 1047888 |  | 975 | 1161048 |  |  |  | 845 | 151.036 | 845 | 151.036 | 0 | 0 | 0 |  | 0 | 0 | 0 | 0 | 0 | 0 | 755.54 |  | 755.54 | [21 empty] | 1095 | 1047888 | 0.2 | 209577.6 | 1045124 | 975 | 1161048 | 0.282 | 327415.536 | 1613624.34
850 | 151.18 |  | 850 | 151.18 |  | 850 | 151.18 |  | 1950 | 496.7014 |  | 1100 | 1042360 |  | 980 | 1156488 |  |  |  | 850 | 151.18 | 850 | 151.18 | 0 | 0 | 0 |  | 0 | 0 | 0 | 0 | 0 | 0 | 756.185 |  | 756.185 | [21 empty] | 1100 | 1042360 | 0.2 | 208472 | 1039668 | 980 | 1156488 | 0.275 | 318034.2 | 1570370.4
855 | 151.294 |  | 855 | 151.294 |  | 855 | 151.294 |  | 1955 | 493.0387 |  | 1105 | 1036976 |  | 985 | 1152840 |  |  |  | 855 | 151.294 | 855 | 151.294 | 0 | 0 | 0 |  | 0 | 0 | 0 | 0 | 0 | 0 | 756.6825 |  | 756.6825 | [21 empty] | 1105 | 1036976 | 0.2 | 207395.2 | 1034264 | 985 | 1152840 | 0.269 | 310113.96 | 1530799.74
860 | 151.379 |  | 860 | 151.379 |  | 860 | 151.379 |  | 1960 | 489.4024 |  | 1110 | 1031552 |  | 990 | 1149072 |  |  |  | 860 | 151.379 | 860 | 151.379 | 0 | 0 | 0 |  | 0 | 0 | 0 | 0 | 0 | 0 | 756.5075 |  | 756.5075 | [21 empty] | 1110 | 1031552 | 0.2 | 206310.4 | 1028824 | 990 | 1149072 | 0.263 | 302205.936 | 1491300.7
865 | 151.224 |  | 865 | 151.224 |  | 865 | 151.224 |  | 1965 | 485.7937 |  | 1115 | 1026096 |  | 995 | 1145192 |  |  |  | 865 | 151.224 | 865 | 151.224 | 0 | 0 | 0 |  | 0 | 0 | 0 | 0 | 0 | 0 | 755.66 |  | 755.66 | [21 empty] | 1115 | 1026096 | 0.2 | 205219.2 | 1023348 | 995 | 1145192 | 0.257 | 294314.344 | 1451888.86
870 | 151.04 |  | 870 | 151.04 |  | 870 | 151.04 |  | 1970 | 482.214 |  | 1120 | 1020600 |  | 1000 | 1141200 |  |  |  | 870 | 151.04 | 870 | 151.04 | 0 | 0 | 0 |  | 0 | 0 | 0 | 0 | 0 | 0 | 754.6675 |  | 754.6675 | [21 empty] | 1120 | 1020600 | 0.2 | 204120 | 1017832 | 1000 | 1141200 | 0.251 | 286441.2 | 1412530.2
875 | 150.827 |  | 875 | 150.827 |  | 875 | 150.827 |  | 1975 | 478.6593 |  | 1125 | 1015064 |  | 1005 | 1137024 |  |  |  | 875 | 150.827 | 875 | 150.827 | 0 | 0 | 0 |  | 0 | 0 | 0 | 0 | 0 | 0 | 753.535 |  | 753.535 | [21 empty] | 1125 | 1015064 | 0.2 | 203012.8 | 1012280 | 1005 | 1137024 | 0.245 | 278570.88 | 1376073.6
880 | 150.587 |  | 880 | 150.587 |  | 880 | 150.587 |  | 1980 | 475.1336 |  | 1130 | 1009496 |  | 1010 | 1132744 |  |  |  | 880 | 150.587 | 880 | 150.587 | 0 | 0 | 0 |  | 0 | 0 | 0 | 0 | 0 | 0 | 752.7975 |  | 752.7975 | [21 empty] | 1130 | 1009496 | 0.2 | 201899.2 | 1006700 | 1010 | 1132744 | 0.24 | 271858.56 | 1339741.68
885 | 150.532 |  | 885 | 150.532 |  | 885 | 150.532 |  | 1985 | 471.6329 |  | 1135 | 1003904 |  | 1015 | 1128368 |  |  |  | 885 | 150.532 | 885 | 150.532 | 0 | 0 | 0 |  | 0 | 0 | 0 | 0 | 0 | 0 | 752.46 |  | 752.46 | [21 empty] | 1135 | 1003904 | 0.2 | 200780.8 | 1001092 | 1015 | 1128368 | 0.234 | 264038.112 | 1303525.74
890 | 150.452 |  | 890 | 150.452 |  | 890 | 150.452 |  | 1990 | 468.1599 |  | 1140 | 998280 |  | 1020 | 1123896 |  |  |  | 890 | 150.452 | 890 | 150.452 | 0 | 0 | 0 |  | 0 | 0 | 0 | 0 | 0 | 0 | 751.9975 |  | 751.9975 | [21 empty] | 1140 | 998280 | 0.2 | 199656 | 995456 | 1020 | 1123896 | 0.229 | 257372.184 | 1270258.62
895 | 150.347 |  | 895 | 150.347 |  | 895 | 150.347 |  | 1995 | 464.7133 |  | 1145 | 992632 |  | 1025 | 1119336 |  |  |  | 895 | 150.347 | 895 | 150.347 | 0 | 0 | 0 |  | 0 | 0 | 0 | 0 | 0 | 0 | 751.4125 |  | 751.4125 | [21 empty] | 1145 | 992632 | 0.2 | 198526.4 | 989792 | 1025 | 1119336 | 0.224 | 250731.264 | 1237119.84
900 | 150.218 |  | 900 | 150.218 |  | 900 | 150.218 |  | 2000 | 461.2918 |  | 1150 | 986952 |  | 1030 | 1114688 |  |  |  | 900 | 150.218 | 900 | 150.218 | 0 | 0 | 0 |  | 0 | 0 | 0 | 0 | 0 | 0 | 750.7075 |  | 750.7075 | [21 empty] | 1150 | 986952 | 0.2 | 197390.4 | 883525.26 | 1030 | 1114688 | 0.219 | 244116.672 | 1204120.28
905 | 150.065 |  | 905 | 150.065 |  | 905 | 150.065 |  | 2005 | 457.9042 |  | 1155 | 981256 |  | 1035 | 1109960 |  |  |  | 905 | 150.065 | 905 | 150.065 | [10 empty] | 749.8825 |  | 749.8825 | [21 empty] | 1155 | 981256 | 0.159 | 156019.704 | 697343.1 | 1035 | 1109960 | 0.214 | 237531.44 | 1171270.52
910 | 149.888 |  | 910 | 149.888 |  | 910 | 149.888 |  | 2010 | 454.5417 |  | 1160 | 975536 |  | 1040 | 1105152 |  |  |  | 910 | 149.888 | 910 | 149.888 | [10 empty] | 748.9425 |  | 748.9425 | [21 empty] | 1160 | 975536 | 0.126 | 122917.536 | 549743.84 | 1040 | 1105152 | 0.209 | 230976.768 | 1138576.56
915 | 149.689 |  | 915 | 149.689 |  | 915 | 149.689 |  | 2015 | 451.2056 |  | 1165 | 969800 |  | 1045 | 1100264 |  |  |  | 915 | 149.689 | 915 | 149.689 | [10 empty] | 747.8925 |  | 747.8925 | [21 empty] | 1165 | 969800 | 0.1 | 96980 | 435259.6 | 1045 | 1100264 | 0.204 | 224453.856 | 1108786.64
920 | 149.468 |  | 920 | 149.468 |  | 920 | 149.468 |  | 2020 | 447.8934 |  | 1170 | 964048 |  | 1050 | 1095304 |  |  |  | 920 | 149.468 | 920 | 149.468 | [10 empty] | 746.34 |  | 746.34 | [21 empty] | 1170 | 964048 | 0.08 | 77123.84 | 343738.7 | 1050 | 1095304 | 0.2 | 219060.8 | 1092792
925 | 149.068 |  | 925 | 149.068 |  | 925 | 149.068 |  | 2025 | 444.6075 |  | 1175 | 958280 |  | 1055 | 1090280 |  |  |  | 925 | 149.068 | 925 | 149.068 | [10 empty] | 744.2875 |  | 744.2875 | [21 empty] | 1175 | 958280 | 0.063 | 60371.64 | 269991.1 | 1055 | 1090280 | 0.2 | 218056 | 1087732
930 | 148.647 |  | 930 | 148.647 |  | 930 | 148.647 |  | 2030 | 441.3468 |  | 1180 | 952496 |  | 1060 | 1085184 |  |  |  | 930 | 148.647 | 930 | 148.647 | [10 empty] | 742.1325 |  | 742.1325 | [21 empty] | 1180 | 952496 | 0.05 | 47624.8 | 213732.4 | 1060 | 1085184 | 0.2 | 217036.8 | 1082604
935 | 148.206 |  | 935 | 148.206 |  | 935 | 148.206 |  | 2035 | 438.1112 |  | 1185 | 946704 |  | 1065 | 1080024 |  |  |  | 935 | 148.206 | 935 | 148.206 | [10 empty] | 739.88 |  | 739.88 | [21 empty] | 1185 | 946704 | 0.04 | 37868.16 | 169942.08 | 1065 | 1080024 | 0.2 | 216004.8 | 1077416
940 | 147.746 |  | 940 | 147.746 |  | 940 | 147.746 |  | 2040 | 434.8994 |  | 1190 | 940896 |  | 1070 | 1074808 |  |  |  | 940 | 147.746 | 940 | 147.746 | [10 empty] | 738.1725 |  | 738.1725 | [21 empty] | 1190 | 940896 | 0.032 | 30108.672 | 133714.18 | 1070 | 1074808 | 0.2 | 214961.6 | 1072168
945 | 147.523 |  | 945 | 147.523 |  | 945 | 147.523 |  | 2045 | 431.7128 |  | 1195 | 935080 |  | 1075 | 1069528 |  |  |  | 945 | 147.523 | 945 | 147.523 | [10 empty] | 737.0125 |  | 737.0125 | [21 empty] | 1195 | 935080 | 0.025 | 23377 | 104905.3 | 1075 | 1069528 | 0.2 | 213905.6 | 1066860
950 | 147.282 |  | 950 | 147.282 |  | 950 | 147.282 |  | 2050 | 428.5501 |  | 1200 | 929256 |  | 1080 | 1064192 |  |  |  | 950 | 147.282 | 950 | 147.282 | [10 empty] | 735.7625 |  | 735.7625 | [21 empty] | 1200 | 929256 | 0.02 | 18585.12 | 92643.2 | 1080 | 1064192 | 0.2 | 212838.4 | 1061500
955 | 147.023 |  | 955 | 147.023 |  | 955 | 147.023 |  | 2055 | 425.4112 |  | 1205 | 923608 |  | 1085 | 1058808 |  |  |  | 955 | 147.023 | 955 | 147.023 | [10 empty] | 734.4225 |  | 734.4225 | [21 empty] | 1205 | 923608 | 0.02 | 18472.16 | 92077.6 | 1085 | 1058808 | 0.2 | 211761.6 | 1056088
960 | 146.746 |  | 960 | 146.746 |  | 960 | 146.746 |  | 2060 | 422.2974 |  | 1210 | 917944 |  | 1090 | 1053368 |  |  |  | 960 | 146.746 | 960 | 146.746 | [10 empty] | 732.4225 |  | 732.4225 | [21 empty] | 1210 | 917944 | 0.02 | 18358.88 | 91511.2 | 1090 | 1053368 | 0.2 | 210673.6 | 1050628
965 | 146.223 |  | 965 | 146.223 |  | 965 | 146.223 |  | 2065 | 419.2062 |  | 1215 | 912280 |  | 1095 | 1047888 |  |  |  | 965 | 146.223 | 965 | 146.223 | [10 empty] | 729.77 |  | 729.77 | [21 empty] | 1215 | 912280 | 0.02 | 18245.6 | 90944.8 | 1095 | 1047888 | 0.2 | 209577.6 | 1045124
970 | 145.685 |  | 970 | 145.685 |  | 970 | 145.685 |  | 2070 | 416.1402 |  | 1220 | 906616 |  | 1100 | 1042360 |  |  |  | 970 | 145.685 | 970 | 145.685 | [10 empty] | 727.04 |  | 727.04 | [21 empty] | 1220 | 906616 | 0.02 | 18132.32 | 90378 | 1100 | 1042360 | 0.2 | 208472 | 1039668
975 | 145.131 |  | 975 | 145.131 |  | 975 | 145.131 |  | 2075 | 413.0968 |  | 1225 | 900944 |  | 1105 | 1036976 |  |  |  | 975 | 145.131 | 975 | 145.131 | [10 empty] | 724.23 |  | 724.23 | [21 empty] | 1225 | 900944 | 0.02 | 18018.88 | 89811.2 | 1105 | 1036976 | 0.2 | 207395.2 | 1034264
980 | 144.561 |  | 980 | 144.561 |  | 980 | 144.561 |  | 2080 | 410.0759 |  | 1230 | 895280 |  | 1110 | 1031552 |  |  |  | 980 | 144.561 | 980 | 144.561 | [10 empty] | 721.665 |  | 721.665 | [21 empty] | 1230 | 895280 | 0.02 | 17905.6 | 89244.4 | 1110 | 1031552 | 0.2 | 206310.4 | 1028824
985 | 144.105 |  | 985 | 144.105 |  | 985 | 144.105 |  | 2085 | 407.079 |  | 1235 | 889608 |  | 1115 | 1026096 |  |  |  | 985 | 144.105 | 985 | 144.105 | [10 empty] | 719.3475 |  | 719.3475 | [21 empty] | 1235 | 889608 | 0.02 | 17792.16 | 88677.2 | 1115 | 1026096 | 0.2 | 205219.2 | 1023348
990 | 143.634 |  | 990 | 143.634 |  | 990 | 143.634 |  | 2090 | 404.1059 |  | 1240 | 883936 |  | 1120 | 1020600 |  |  |  | 990 | 143.634 | 990 | 143.634 | [10 empty] | 716.9575 |  | 716.9575 | [21 empty] | 1240 | 883936 | 0.02 | 17678.72 | 88110.4 | 1120 | 1020600 | 0.2 | 204120 | 1017832
995 | 143.149 |  | 995 | 143.149 |  | 995 | 143.149 |  | 2095 | 401.1541 |  | 1245 | 878272 |  | 1125 | 1015064 |  |  |  | 995 | 143.149 | 995 | 143.149 | [10 empty] | 714.4975 |  | 714.4975 | [21 empty] | 1245 | 878272 | 0.02 | 17565.44 | 87544 | 1125 | 1015064 | 0.2 | 203012.8 | 1012280
1000 | 142.65 |  | 1000 | 142.65 |  | 1000 | 142.65 |  | 2100 | 398.225 |  | 1250 | 872608 |  | 1130 | 1009496 |  |  |  | 1000 | 142.65 | 1000 | 142.65 | [10 empty] | 711.945 |  | 711.945 | [21 empty] | 1250 | 872608 | 0.02 | 17452.16 | 86977.6 | 1130 | 1009496 | 0.2 | 201899.2 | 1006700
1005 | 142.128 |  | 1005 | 142.128 |  | 1005 | 142.128 |  | 2105 | 395.3197 |  | 1255 | 866944 |  | 1135 | 1003904 |  |  |  | 1005 | 142.128 | 1005 | 142.128 | [10 empty] | 709.3025 |  | 709.3025 | [21 empty] | 1255 | 866944 | 0.02 | 17338.88 | 86411.6 | 1135 | 1003904 | 0.2 | 200780.8 | 1001092
1010 | 141.593 |  | 1010 | 141.593 |  | 1010 | 141.593 |  | 2110 | 392.4358 |  | 1260 | 861288 |  | 1140 | 998280 |  |  |  | 1010 | 141.593 | 1010 | 141.593 | [10 empty] | 706.5975 |  | 706.5975 | [21 empty] | 1260 | 861288 | 0.02 | 17225.76 | 85846.8 | 1140 | 998280 | 0.2 | 199656 | 995456
1015 | 141.046 |  | 1015 | 141.046 |  | 1015 | 141.046 |  | 2115 | 389.5733 |  | 1265 | 855648 |  | 1145 | 992632 |  |  |  | 1015 | 141.046 | 1015 | 141.046 | [10 empty] | 703.8325 |  | 703.8325 | [21 empty] | 1265 | 855648 | 0.02 | 17112.96 | 85282.8 | 1145 | 992632 | 0.2 | 198526.4 | 989792
1020 | 140.487 |  | 1020 | 140.487 |  | 1020 | 140.487 |  | 2120 | 386.7346 |  | 1270 | 850008 |  | 1150 | 986952 |  |  |  | 1020 | 140.487 | 1020 | 140.487 | [10 empty] | 701.01 |  | 701.01 | [21 empty] | 1270 | 850008 | 0.02 | 17000.16 | 84719.2 | 1150 | 986952 | 0.2 | 197390.4 | 883525.26
1025 | 139.917 |  | 1025 | 139.917 |  | 1025 | 139.917 |  | 2125 | 383.916 |  | 1275 | 844376 |  | 1155 | 981256 |  |  |  | 1025 | 139.917 | 1025 | 139.917 | [10 empty] | 698.1325 |  | 698.1325 | [21 empty] | 1275 | 844376 | 0.02 | 16887.52 | 84156.4 | 1155 | 981256 | 0.159 | 156019.704 | 697343.1
1030 | 139.336 |  | 1030 | 139.336 |  | 1030 | 139.336 |  | 2130 | 381.12 |  | 1280 | 838752 |  | 1160 | 975536 |  |  |  | 1030 | 139.336 | 1030 | 139.336 | [10 empty] | 695.2025 |  | 695.2025 | [21 empty] | 1280 | 838752 | 0.02 | 16775.04 | 83594.4 | 1160 | 975536 | 0.126 | 122917.536 | 549743.84
1035 | 138.745 |  | 1035 | 138.745 |  | 1035 | 138.745 |  | 2135 | 378.3441 |  | 1285 | 833136 |  | 1165 | 969800 |  |  |  | 1035 | 138.745 | 1035 | 138.745 | [10 empty] | 692.2225 |  | 692.2225 | [21 empty] | 1285 | 833136 | 0.02 | 16662.72 | 83033.6 | 1165 | 969800 | 0.1 | 96980 | 435259.6
1040 | 138.144 |  | 1040 | 138.144 |  | 1040 | 138.144 |  | 2140 | 375.5908 |  | 1290 | 827536 |  | 1170 | 964048 |  |  |  | 1040 | 138.144 | 1040 | 138.144 | [10 empty] | 689.1925 |  | 689.1925 | [21 empty] | 1290 | 827536 | 0.02 | 16550.72 | 82474.4 | 1170 | 964048 | 0.08 | 77123.84 | 343738.7
1045 | 137.533 |  | 1045 | 137.533 |  | 1045 | 137.533 |  | 2145 | 372.8576 |  | 1295 | 821952 |  | 1175 | 958280 |  |  |  | 1045 | 137.533 | 1045 | 137.533 | [10 empty] | 686.115 |  | 686.115 | [21 empty] | 1295 | 821952 | 0.02 | 16439.04 | 81916.4 | 1175 | 958280 | 0.063 | 60371.64 | 269991.1
1050 | 136.913 |  | 1050 | 136.913 |  | 1050 | 136.913 |  | 2150 | 370.1458 |  | 1300 | 816376 |  | 1180 | 952496 |  |  |  | 1050 | 136.913 | 1050 | 136.913 | [10 empty] | 682.995 |  | 682.995 | [21 empty] | 1300 | 816376 | 0.02 | 16327.52 | 81363.6 | 1180 | 952496 | 0.05 | 47624.8 | 213732.4
1055 | 136.285 |  | 1055 | 136.285 |  | 1055 | 136.285 |  | 2155 | 367.4553 |  | 1305 | 810896 |  | 1185 | 946704 |  |  |  | 1055 | 136.285 | 1055 | 136.285 | [10 empty] | 679.8325 |  | 679.8325 | [21 empty] | 1305 | 810896 | 0.02 | 16217.92 | 80816.8 | 1185 | 946704 | 0.04 | 37868.16 | 169942.08
1060 | 135.648 |  | 1060 | 135.648 |  | 1060 | 135.648 |  | 2160 | 364.7849 |  | 1310 | 805440 |  | 1190 | 940896 |  |  |  | 1060 | 135.648 | 1060 | 135.648 | [10 empty] | 676.6275 |  | 676.6275 | [21 empty] | 1310 | 805440 | 0.02 | 16108.8 | 80271.6 | 1190 | 940896 | 0.032 | 30108.672 | 133714.18
1065 | 135.003 |  | 1065 | 135.003 |  | 1065 | 135.003 |  | 2165 | 362.1359 |  | 1315 | 799992 |  | 1195 | 935080 |  |  |  | 1065 | 135.003 | 1065 | 135.003 | [10 empty] | 673.385 |  | 673.385 | [21 empty] | 1315 | 799992 | 0.02 | 15999.84 | 79727.6 | 1195 | 935080 | 0.025 | 23377 | 104905.3
1070 | 134.351 |  | 1070 | 134.351 |  | 1070 | 134.351 |  | 2170 | 359.507 |  | 1320 | 794560 |  | 1200 | 929256 |  |  |  | 1070 | 134.351 | 1070 | 134.351 | [10 empty] | 670.105 |  | 670.105 | [21 empty] | 1320 | 794560 | 0.02 | 15891.2 | 79185.16 | 1200 | 929256 | 0.02 | 18585.12 | 92643.2
1075 | 133.691 |  | 1075 | 133.691 |  | 1075 | 133.691 |  | 2175 | 356.8969 |  | 1325 | 789143.2 |  | 1205 | 923608 |  |  |  | 1075 | 133.691 | 1075 | 133.691 | [10 empty] | 666.7875 |  | 666.7875 | [21 empty] | 1325 | 789143.2 | 0.02 | 15782.864 | 78644.24 | 1205 | 923608 | 0.02 | 18472.16 | 92077.6
1080 | 133.024 |  | 1080 | 133.024 |  | 1080 | 133.024 |  | 2180 | 354.3081 |  | 1330 | 783741.6 |  | 1210 | 917944 |  |  |  | 1080 | 133.024 | 1080 | 133.024 | [10 empty] | 663.4375 |  | 663.4375 | [21 empty] | 1330 | 783741.6 | 0.02 | 15674.832 | 78104.92 | 1210 | 917944 | 0.02 | 18358.88 | 91511.2
1085 | 132.351 |  | 1085 | 132.351 |  | 1085 | 132.351 |  | 2185 | 351.7395 |  | 1335 | 778356.8 |  | 1215 | 912280 |  |  |  | 1085 | 132.351 | 1085 | 132.351 | [10 empty] | 660.055 |  | 660.055 | [21 empty] | 1335 | 778356.8 | 0.02 | 15567.136 | 77567.28 | 1215 | 912280 | 0.02 | 18245.6 | 90944.8
1090 | 131.671 |  | 1090 | 131.671 |  | 1090 | 131.671 |  | 2190 | 349.1897 |  | 1340 | 772988.8 |  | 1220 | 906616 |  |  |  | 1090 | 131.671 | 1090 | 131.671 | [10 empty] | 656.6425 |  | 656.6425 | [21 empty] | 1340 | 772988.8 | 0.02 | 15459.776 | 77031.4 | 1220 | 906616 | 0.02 | 18132.32 | 90378
1095 | 130.986 |  | 1095 | 130.986 |  | 1095 | 130.986 |  | 2195 | 346.6587 |  | 1345 | 767639.2 |  | 1225 | 900944 |  |  |  | 1095 | 130.986 | 1095 | 130.986 | [10 empty] | 653.2025 |  | 653.2025 | [21 empty] | 1345 | 767639.2 | 0.02 | 15352.784 | 76497.32 | 1225 | 900944 | 0.02 | 18018.88 | 89811.2
1100 | 130.295 |  | 1100 | 130.295 |  | 1100 | 130.295 |  | 2200 | 344.1479 |  | 1350 | 762307.2 |  | 1230 | 895280 |  |  |  | 1100 | 130.295 | 1100 | 130.295 | [10 empty] | 651.9089 |  | 651.9089 | [21 empty] | 1350 | 762307.2 | 0.02 | 15246.144 | 75965.04 | 1230 | 895280 | 0.02 | 17905.6 | 89244.4
[9 empty] | 2205 | 341.8229 |  | 1355 | 756993.6 |  | 1235 | 889608 |  |  |  | 1105 | 130.4686 | 1105 | 130.4686 | [10 empty] | 650.2514 |  | 650.2514 | [21 empty] | 1355 | 756993.6 | 0.02 | 15139.872 | 75434.68 | 1235 | 889608 | 0.02 | 17792.16 | 88677.2
[9 empty] | 2210 | 339.513 |  | 1360 | 751700 |  | 1240 | 883936 |  |  |  | 1110 | 129.632 | 1110 | 129.632 | [10 empty] | 646.4648 |  | 646.4648 | [21 empty] | 1360 | 751700 | 0.02 | 15034 | 74906.24 | 1240 | 883936 | 0.02 | 17678.72 | 88110.4
[9 empty] | 2215 | 337.2207 |  | 1365 | 746424.8 |  | 1245 | 878272 |  |  |  | 1115 | 128.9539 | 1115 | 128.9539 | [10 empty] | 643.0646 |  | 643.0646 | [21 empty] | 1365 | 746424.8 | 0.02 | 14928.496 | 74379.8 | 1245 | 878272 | 0.02 | 17565.44 | 87544
[9 empty] | 2220 | 334.946 |  | 1370 | 741171.2 |  | 1250 | 872608 |  |  |  | 1120 | 128.2719 | 1120 | 128.2719 | [10 empty] | 639.6418 |  | 639.6418 | [21 empty] | 1370 | 741171.2 | 0.02 | 14823.424 | 73855.4 | 1250 | 872608 | 0.02 | 17452.16 | 86977.6
[9 empty] | 2225 | 332.6876 |  | 1375 | 735936.8 |  | 1255 | 866944 |  |  |  | 1125 | 127.5848 | 1125 | 127.5848 | [10 empty] | 636.194 |  | 636.194 | [21 empty] | 1375 | 735936.8 | 0.02 | 14718.736 | 73333.08 | 1255 | 866944 | 0.02 | 17338.88 | 86411.6
[9 empty] | 2230 | 330.4455 |  | 1380 | 730724.8 |  | 1260 | 861288 |  |  |  | 1130 | 126.8928 | 1130 | 126.8928 | [10 empty] | 632.7238 |  | 632.7238 | [21 empty] | 1380 | 730724.8 | 0.02 | 14614.496 | 72812.88 | 1260 | 861288 | 0.02 | 17225.76 | 85846.8
[9 empty] | 2235 | 328.2198 |  | 1385 | 725532.8 |  | 1265 | 855648 |  |  |  | 1135 | 126.1967 | 1135 | 126.1967 | [10 empty] | 629.236 |  | 629.236 | [21 empty] | 1385 | 725532.8 | 0.02 | 14510.656 | 72294.8 | 1265 | 855648 | 0.02 | 17112.96 | 85282.8
[9 empty] | 2240 | 326.0116 |  | 1390 | 720363.2 |  | 1270 | 850008 |  |  |  | 1140 | 125.4977 | 1140 | 125.4977 | [10 empty] | 625.7307 |  | 625.7307 | [21 empty] | 1390 | 720363.2 | 0.02 | 14407.264 | 71778.96 | 1270 | 850008 | 0.02 | 17000.16 | 84719.2
[9 empty] | 2245 | 323.8185 |  | 1395 | 715216 |  | 1275 | 844376 |  |  |  | 1145 | 124.7946 | 1145 | 124.7946 | [10 empty] | 622.208 |  | 622.208 | [21 empty] | 1395 | 715216 | 0.02 | 14304.32 | 71265.36 | 1275 | 844376 | 0.02 | 16887.52 | 84156.4
[9 empty] | 2250 | 321.643 |  | 1400 | 710091.2 |  | 1280 | 838752 |  |  |  | 1150 | 124.0886 | 1150 | 124.0886 | [10 empty] | 618.6677 |  | 618.6677 | [21 empty] | 1400 | 710091.2 | 0.02 | 14201.824 |  | 1280 | 838752 | 0.02 | 16775.04 | 83594.4
[9 empty] | 2255 | 319.4814 |  |  |  |  | 1285 | 833136 |  |  |  | 1155 | 123.3785 | 1155 | 123.3785 | [10 empty] | 615.1124 |  | 615.1124 | [26 empty] | 1285 | 833136 | 0.02 | 16662.72 | 83033.6
[9 empty] | 2260 | 317.3373 |  |  |  |  | 1290 | 827536 |  |  |  | 1160 | 122.6665 | 1160 | 122.6665 | [10 empty] | 611.5446 |  | 611.5446 | [26 empty] | 1290 | 827536 | 0.02 | 16550.72 | 82474.4
[9 empty] | 2265 | 315.2082 |  |  |  |  | 1295 | 821952 |  |  |  | 1165 | 121.9514 | 1165 | 121.9514 | [10 empty] | 607.9644 |  | 607.9644 | [26 empty] | 1295 | 821952 | 0.02 | 16439.04 | 81916.4
[9 empty] | 2270 | 313.0955 |  |  |  |  | 1300 | 816376 |  |  |  | 1170 | 121.2343 | 1170 | 121.2343 | [10 empty] | 604.3741 |  | 604.3741 | [26 empty] | 1300 | 816376 | 0.02 | 16327.52 | 81363.6
[9 empty] | 2275 | 310.9979 |  |  |  |  | 1305 | 810896 |  |  |  | 1175 | 120.5153 | 1175 | 120.5153 | [10 empty] | 600.7738 |  | 600.7738 | [26 empty] | 1305 | 810896 | 0.02 | 16217.92 | 80816.8
[9 empty] | 2280 | 308.9166 |  |  |  |  | 1310 | 805440 |  |  |  | 1180 | 119.7942 | 1180 | 119.7942 | [10 empty] | 597.1635 |  | 597.1635 | [26 empty] | 1310 | 805440 | 0.02 | 16108.8 | 80271.6
[9 empty] | 2285 | 306.8492 |  |  |  |  | 1315 | 799992 |  |  |  | 1185 | 119.0712 | 1185 | 119.0712 | [10 empty] | 593.5457 |  | 593.5457 | [26 empty] | 1315 | 799992 | 0.02 | 15999.84 | 79727.6
[9 empty] | 2290 | 304.798 |  |  |  |  | 1320 | 794560 |  |  |  | 1190 | 118.3471 | 1190 | 118.3471 | [10 empty] | 589.9205 |  | 589.9205 | [26 empty] | 1320 | 794560 | 0.02 | 15891.2 | 79185.16
[9 empty] | 2295 | 302.7619 |  |  |  |  | 1325 | 789143.2 |  |  |  | 1195 | 117.6211 | 1195 | 117.6211 | [10 empty] | 586.2877 |  | 586.2877 | [26 empty] | 1325 | 789143.2 | 0.02 | 15782.864 | 78644.24
[9 empty] | 2300 | 300.7397 |  |  |  |  | 1330 | 783741.6 |  |  |  | 1200 | 116.894 | 1200 | 116.894 | [10 empty] | 582.6499 |  | 582.6499 | [26 empty] | 1330 | 783741.6 | 0.02 | 15674.832 | 78104.92
[9 empty] | 2305 | 298.7325 |  |  |  |  | 1335 | 778356.8 |  |  |  | 1205 | 116.166 | 1205 | 116.166 | [10 empty] | 579.0646 |  | 579.0646 | [26 empty] | 1335 | 778356.8 | 0.02 | 15567.136 | 77567.28
[9 empty] | 2310 | 296.7416 |  |  |  |  | 1340 | 772988.8 |  |  |  | 1210 | 115.4599 | 1210 | 115.4599 | [10 empty] | 575.5294 |  | 575.5294 | [26 empty] | 1340 | 772988.8 | 0.02 | 15459.776 | 77031.4
[9 empty] | 2315 | 294.7646 |  |  |  |  | 1345 | 767639.2 |  |  |  | 1215 | 114.7518 | 1215 | 114.7518 | [10 empty] | 571.9891 |  | 571.9891 | [26 empty] | 1345 | 767639.2 | 0.02 | 15352.784 | 76497.32
[9 empty] | 2320 | 292.8014 |  |  |  |  | 1350 | 762307.2 |  |  |  | 1220 | 114.0438 | 1220 | 114.0438 | [10 empty] | 568.4488 |  | 568.4488 | [26 empty] | 1350 | 762307.2 | 0.02 | 15246.144 | 75965.04
[9 empty] | 2325 | 290.8532 |  |  |  |  | 1355 | 756993.6 |  |  |  | 1225 | 113.3357 | 1225 | 113.3357 | [10 empty] | 564.906 |  | 564.906 | [26 empty] | 1355 | 756993.6 | 0.02 | 15139.872 | 75434.68
[9 empty] | 2330 | 288.9189 |  |  |  |  | 1360 | 751700 |  |  |  | 1230 | 112.6267 | 1230 | 112.6267 | [10 empty] | 561.3633 |  | 561.3633 | [26 empty] | 1360 | 751700 | 0.02 | 15034 | 74906.24
[9 empty] | 2335 | 286.9996 |  |  |  |  | 1365 | 746424.8 |  |  |  | 1235 | 111.9186 | 1235 | 111.9186 | [10 empty] | 557.8205 |  | 557.8205 | [26 empty] | 1365 | 746424.8 | 0.02 | 14928.496 | 74379.8
[9 empty] | 2340 | 285.0929 |  |  |  |  | 1370 | 741171.2 |  |  |  | 1240 | 111.2096 | 1240 | 111.2096 | [10 empty] | 554.2752 |  | 554.2752 | [26 empty] | 1370 | 741171.2 | 0.02 | 14823.424 | 73855.4
[9 empty] | 2345 | 283.2013 |  |  |  |  | 1375 | 735936.8 |  |  |  | 1245 | 110.5005 | 1245 | 110.5005 | [10 empty] | 550.7324 |  | 550.7324 | [26 empty] | 1375 | 735936.8 | 0.02 | 14718.736 | 73333.08
[9 empty] | 2350 | 281.3235 |  |  |  |  | 1380 | 730724.8 |  |  |  | 1250 | 109.7925 | 1250 | 109.7925 | [10 empty] | 547.1922 |  | 547.1922 | [26 empty] | 1380 | 730724.8 | 0.02 | 14614.496 | 72812.88
[9 empty] | 2355 | 279.4595 |  |  |  |  | 1385 | 725532.8 |  |  |  | 1255 | 109.0844 | 1255 | 109.0844 | [10 empty] | 543.6519 |  | 543.6519 | [26 empty] | 1385 | 725532.8 | 0.02 | 14510.656 | 72294.8
[9 empty] | 2360 | 277.6093 |  |  |  |  | 1390 | 720363.2 |  |  |  | 1260 | 108.3764 | 1260 | 108.3764 | [10 empty] | 540.1141 |  | 540.1141 | [26 empty] | 1390 | 720363.2 | 0.02 | 14407.264 | 71778.96
[9 empty] | 2365 | 275.7717 |  |  |  |  | 1395 | 715216 |  |  |  | 1265 | 107.6693 | 1265 | 107.6693 | [10 empty] | 536.5839 |  | 536.5839 | [26 empty] | 1395 | 715216 | 0.02 | 14304.32 | 71265.36
[9 empty] | 2370 | 273.9479 |  |  |  |  | 1400 | 710091.2 |  |  |  | 1270 | 106.9642 | 1270 | 106.9642 | [10 empty] | 533.0586 |  | 533.0586 | [26 empty] | 1400 | 710091.2 | 0.02 | 14201.824
[9 empty] | 2375 | 272.1379 | [9 empty] | 1275 | 106.2592 | 1275 | 106.2592 | [10 empty] | 529.5358 |  | 529.5358
[9 empty] | 2380 | 270.3405 | [9 empty] | 1280 | 105.5551 | 1280 | 105.5551 | [10 empty] | 526.018 |  | 526.018
[9 empty] | 2385 | 268.5569 | [9 empty] | 1285 | 104.8521 | 1285 | 104.8521 | [10 empty] | 522.5053 |  | 522.5053
[9 empty] | 2390 | 266.7859 | [9 empty] | 1290 | 104.15 | 1290 | 104.15 | [10 empty] | 519 |  | 519
[9 empty] | 2395 | 265.0286 | [9 empty] | 1295 | 103.45 | 1295 | 103.45 | [10 empty] | 515.5047 |  | 515.5047
[9 empty] | 2400 | 263.284 | [9 empty] | 1300 | 102.7519 | 1300 | 102.7519 | [10 empty] | 512.017 |  | 512.017
[9 empty] | 2405 | 261.5217 | [9 empty] | 1305 | 102.0549 | 1305 | 102.0549 | [10 empty] | 508.5617 |  | 508.5617
[9 empty] | 2410 | 259.772 | [9 empty] | 1310 | 101.3698 | 1310 | 101.3698 | [10 empty] | 505.1439 |  | 505.1439
[9 empty] | 2415 | 258.0374 | [9 empty] | 1315 | 100.6878 | 1315 | 100.6878 | [10 empty] | 501.7362 |  | 501.7362
[9 empty] | 2420 | 256.3141 | [9 empty] | 1320 | 100.0067 | 1320 | 100.0067 | [10 empty] | 498.3359 |  | 498.3359
[9 empty] | 2425 | 254.6033 | [9 empty] | 1325 | 99.3277 | 1325 | 99.3277 | [10 empty] | 494.9454 |  | 494.9454
[9 empty] | 2430 | 252.9052 | [9 empty] | 1330 | 98.6505 | 1330 | 98.6505 | [10 empty] | 491.5644 |  | 491.5644
[9 empty] | 2435 | 251.2195 | [9 empty] | 1335 | 97.9753 | 1335 | 97.9753 | [10 empty] | 488.1934 |  | 488.1934
[9 empty] | 2440 | 249.5464 | [9 empty] | 1340 | 97.3021 | 1340 | 97.3021 | [10 empty] | 484.8329 |  | 484.8329
[9 empty] | 2445 | 247.8859 | [9 empty] | 1345 | 96.631 | 1345 | 96.631 | [10 empty] | 481.4834 |  | 481.4834
[9 empty] | 2450 | 246.2367 | [9 empty] | 1350 | 95.9623 | 1350 | 95.9623 | [10 empty] | 478.1451 |  | 478.1451
[9 empty] | 2455 | 244.6013 | [9 empty] | 1355 | 95.2957 | 1355 | 95.2957 | [10 empty] | 474.8181 |  | 474.8181
[9 empty] | 2460 | 242.976 | [9 empty] | 1360 | 94.6315 | 1360 | 94.6315 | [10 empty] | 471.5031 |  | 471.5031
[9 empty] | 2465 | 241.3632 | [9 empty] | 1365 | 93.9697 | 1365 | 93.9697 | [10 empty] | 468.2001 |  | 468.2001
[9 empty] | 2470 | 239.763 | [9 empty] | 1370 | 93.3103 | 1370 | 93.3103 | [10 empty] | 464.9096 |  | 464.9096
[9 empty] | 2475 | 238.1728 | [9 empty] | 1375 | 92.6535 | 1375 | 92.6535 | [10 empty] | 461.6318 |  | 461.6318
[9 empty] | 2480 | 236.5965 | [9 empty] | 1380 | 91.9992 | 1380 | 91.9992 | [10 empty] | 458.3671 |  | 458.3671
[9 empty] | 2485 | 235.0302 | [9 empty] | 1385 | 91.3476 | 1385 | 91.3476 | [10 empty] | 455.1156 |  | 455.1156
[9 empty] | 2490 | 233.4752 | [9 empty] | 1390 | 90.6986 | 1390 | 90.6986 | [10 empty] | 451.8773 |  | 451.8773
[9 empty] | 2495 | 231.9327 | [9 empty] | 1395 | 90.0523 | 1395 | 90.0523 | [10 empty] | 448.6531 |  | 448.6531
[9 empty] | 2500 | 230.4003 | [9 empty] | 1400 | 89.4089 | 1400 | 89.4089 | [10 empty] | 445.4428 |  | 445.4428
[9 empty] | 2505 | 228.8792 | [9 empty] | 1405 | 88.7682 | 1405 | 88.7682 | [10 empty] | 442.2816 |  | 442.2816
[9 empty] | 2510 | 227.3707 | [9 empty] | 1410 | 88.1444 | 1410 | 88.1444 | [10 empty] | 439.1691 |  | 439.1691
[9 empty] | 2515 | 225.8722 | [9 empty] | 1415 | 87.5232 | 1415 | 87.5232 | [10 empty] | 436.0704 |  | 436.0704
[9 empty] | 2520 | 224.3838 | [9 empty] | 1420 | 86.9049 | 1420 | 86.9049 | [10 empty] | 432.9856 |  | 432.9856
[9 empty] | 2525 | 222.9067 | [9 empty] | 1425 | 86.2894 | 1425 | 86.2894 | [10 empty] | 429.9151 |  | 429.9151
[9 empty] | 2530 | 221.4409 | [9 empty] | 1430 | 85.6767 | 1430 | 85.6767 | [10 empty] | 426.8591 |  | 426.8591
[9 empty] | 2535 | 219.9851 | [9 empty] | 1435 | 85.067 | 1435 | 85.067 | [10 empty] | 423.8174 |  | 423.8174
[9 empty] | 2540 | 218.5406 | [9 empty] | 1440 | 84.46 | 1440 | 84.46 | [10 empty] | 420.7904 |  | 420.7904
[9 empty] | 2545 | 217.1062 | [9 empty] | 1445 | 83.8562 | 1445 | 83.8562 | [10 empty] | 417.7782 |  | 417.7782
[9 empty] | 2550 | 215.6818 | [9 empty] | 1450 | 83.2551 | 1450 | 83.2551 | [10 empty] | 414.781 |  | 414.781
[9 empty] | 2555 | 214.2675 | [9 empty] | 1455 | 82.6573 | 1455 | 82.6573 | [10 empty] | 411.799 |  | 411.799
[9 empty] | 2560 | 212.8645 | [9 empty] | 1460 | 82.0623 | 1460 | 82.0623 | [10 empty] | 408.832 |  | 408.832
[9 empty] | 2565 | 211.4715 | [9 empty] | 1465 | 81.4705 | 1465 | 81.4705 | [10 empty] | 405.8805 |  | 405.8805
[9 empty] | 2570 | 210.0873 | [9 empty] | 1470 | 80.8817 | 1470 | 80.8817 | [10 empty] | 402.9446 |  | 402.9446
[9 empty] | 2575 | 208.7145 | [9 empty] | 1475 | 80.2961 | 1475 | 80.2961 | [10 empty] | 400.0241 |  | 400.0241
[9 empty] | 2580 | 207.3516 | [9 empty] | 1480 | 79.7135 | 1480 | 79.7135 | [10 empty] | 397.1194 |  | 397.1194
[9 empty] | 2585 | 205.9976 | [9 empty] | 1485 | 79.1342 | 1485 | 79.1342 | [10 empty] | 394.2304 |  | 394.2304
[9 empty] | 2590 | 204.6549 | [9 empty] | 1490 | 78.558 | 1490 | 78.558 | [10 empty] | 391.3569 |  | 391.3569
[9 empty] | 2595 | 203.3209 | [9 empty] | 1495 | 77.9848 | 1495 | 77.9848 | [10 empty] | 388.4994 |  | 388.4994
[9 empty] | 2600 | 201.9958 | [9 empty] | 1500 | 77.415 | 1500 | 77.415 | [10 empty] | 385.6582 |  | 385.6582
[9 empty] | 2605 | 200.6694 | [9 empty] | 1505 | 76.8483 | 1505 | 76.8483 | [10 empty] | 382.8463 |  | 382.8463
[9 empty] | 2610 | 199.353 | [9 empty] | 1510 | 76.2902 | 1510 | 76.2902 | [10 empty] | 380.0638 |  | 380.0638
[9 empty] | 2615 | 198.0455 | [9 empty] | 1515 | 75.7353 | 1515 | 75.7353 | [10 empty] | 377.2976 |  | 377.2976
[9 empty] | 2620 | 196.748 | [9 empty] | 1520 | 75.1837 | 1520 | 75.1837 | [10 empty] | 374.5471 |  | 374.5471
[9 empty] | 2625 | 195.4593 | [9 empty] | 1525 | 74.6352 | 1525 | 74.6352 | [10 empty] | 371.8127 |  | 371.8127
[9 empty] | 2630 | 194.1806 | [9 empty] | 1530 | 74.0899 | 1530 | 74.0899 | [10 empty] | 369.0942 |  | 369.0942
[9 empty] | 2635 | 192.9107 | [9 empty] | 1535 | 73.5478 | 1535 | 73.5478 | [10 empty] | 366.3915 |  | 366.3915
[9 empty] | 2640 | 191.6496 | [9 empty] | 1540 | 73.0088 | 1540 | 73.0088 | [10 empty] | 363.7048 |  | 363.7048
[9 empty] | 2645 | 190.3973 | [9 empty] | 1545 | 72.4731 | 1545 | 72.4731 | [10 empty] | 361.0343 |  | 361.0343
[9 empty] | 2650 | 189.1551 | [9 empty] | 1550 | 71.9406 | 1550 | 71.9406 | [10 empty] | 358.3801 |  | 358.3801
[9 empty] | 2655 | 187.9216 | [9 empty] | 1555 | 71.4114 | 1555 | 71.4114 | [10 empty] | 355.7419 |  | 355.7419
[9 empty] | 2660 | 186.6957 | [9 empty] | 1560 | 70.8854 | 1560 | 70.8854 | [10 empty] | 353.12 |  | 353.12
[9 empty] | 2665 | 185.4799 | [9 empty] | 1565 | 70.3626 | 1565 | 70.3626 | [10 empty] | 350.5143 |  | 350.5143
[9 empty] | 2670 | 184.2728 | [9 empty] | 1570 | 69.8431 | 1570 | 69.8431 | [10 empty] | 347.9246 |  | 347.9246
[9 empty] | 2675 | 183.0745 | [9 empty] | 1575 | 69.3267 | 1575 | 69.3267 | [10 empty] | 345.3511 |  | 345.3511
[9 empty] | 2680 | 181.8838 | [9 empty] | 1580 | 68.8137 | 1580 | 68.8137 | [10 empty] | 342.7939 |  | 342.7939
[9 empty] | 2685 | 180.7031 | [9 empty] | 1585 | 68.3039 | 1585 | 68.3039 | [10 empty] | 340.253 |  | 340.253
[9 empty] | 2690 | 179.5299 | [9 empty] | 1590 | 67.7973 | 1590 | 67.7973 | [10 empty] | 337.7283 |  | 337.7283
[9 empty] | 2695 | 178.3655 | [9 empty] | 1595 | 67.294 | 1595 | 67.294 | [10 empty] | 335.2196 |  | 335.2196
[9 empty] | 2700 | 177.2087 | [9 empty] | 1600 | 66.7938 | 1600 | 66.7938 | [10 empty] | 332.7269 |  | 332.7269
[9 empty] | 2705 | 176.0607 | [9 empty] | 1605 | 66.2969 | 1605 | 66.2969 | [10 empty] | 330.2837 |  | 330.2837
[9 empty] | 2710 | 174.9202 | [9 empty] | 1610 | 65.8166 | 1610 | 65.8166 | [10 empty] | 327.89 |  | 327.89
[9 empty] | 2715 | 173.7897 | [9 empty] | 1615 | 65.3394 | 1615 | 65.3394 | [10 empty] | 325.5116 |  | 325.5116
[9 empty] | 2720 | 172.6655 | [9 empty] | 1620 | 64.8652 | 1620 | 64.8652 | [10 empty] | 323.1482 |  | 323.1482
[9 empty] | 2725 | 171.5502 | [9 empty] | 1625 | 64.3941 | 1625 | 64.3941 | [10 empty] | 320.8002 |  | 320.8002
[9 empty] | 2730 | 170.4423 | [9 empty] | 1630 | 63.926 | 1630 | 63.926 | [10 empty] | 318.4673 |  | 318.4673
[9 empty] | 2735 | 169.342 | [9 empty] | 1635 | 63.4609 | 1635 | 63.4609 | [10 empty] | 316.1496 |  | 316.1496
[9 empty] | 2740 | 168.2505 | [9 empty] | 1640 | 62.999 | 1640 | 62.999 | [10 empty] | 313.8472 |  | 313.8472
[9 empty] | 2745 | 167.1678 | [9 empty] | 1645 | 62.5399 | 1645 | 62.5399 | [10 empty] | 311.5598 |  | 311.5598
[9 empty] | 2750 | 166.0913 | [9 empty] | 1650 | 62.084 | 1650 | 62.084 | [10 empty] | 309.2876 |  | 309.2876
[9 empty] | 2755 | 165.0224 | [9 empty] | 1655 | 61.631 | 1655 | 61.631 | [10 empty] | 307.0307 |  | 307.0307
[9 empty] | 2760 | 163.9598 | [9 empty] | 1660 | 61.1812 | 1660 | 61.1812 | [10 empty] | 304.7887 |  | 304.7887
[9 empty] | 2765 | 162.9072 | [9 empty] | 1665 | 60.7343 | 1665 | 60.7343 | [10 empty] | 302.5616 |  | 302.5616
[9 empty] | 2770 | 161.8609 | [9 empty] | 1670 | 60.2903 | 1670 | 60.2903 | [10 empty] | 300.3494 |  | 300.3494
[9 empty] | 2775 | 160.8221 | [9 empty] | 1675 | 59.8494 | 1675 | 59.8494 | [10 empty] | 298.1522 |  | 298.1522
[9 empty] | 2780 | 159.7909 | [9 empty] | 1680 | 59.4115 | 1680 | 59.4115 | [10 empty] | 295.9698 |  | 295.9698
[9 empty] | 2785 | 158.766 | [9 empty] | 1685 | 58.9764 | 1685 | 58.9764 | [10 empty] | 293.8024 |  | 293.8024
[9 empty] | 2790 | 157.7498 | [9 empty] | 1690 | 58.5445 | 1690 | 58.5445 | [10 empty] | 291.6497 |  | 291.6497
[9 empty] | 2795 | 156.7399 | [9 empty] | 1695 | 58.1154 | 1695 | 58.1154 | [10 empty] | 289.5116 |  | 289.5116
[9 empty] | 2800 | 155.7376 | [9 empty] | 1700 | 57.6892 | 1700 | 57.6892 | [10 empty] | 287.3881 |  | 287.3881
[9 empty] | 2805 | 154.7667 | [9 empty] | 1705 | 57.266 | 1705 | 57.266 | [10 empty] | 285.2795 |  | 285.2795
[9 empty] | 2810 | 153.802 | [9 empty] | 1710 | 56.8458 | 1710 | 56.8458 | [10 empty] | 283.1856 |  | 283.1856
[9 empty] | 2815 | 152.8437 | [9 empty] | 1715 | 56.4284 | 1715 | 56.4284 | [10 empty] | 281.1062 |  | 281.1062
[9 empty] | 2820 | 151.8928 | [9 empty] | 1720 | 56.014 | 1720 | 56.014 | [10 empty] | 279.041 |  | 279.041
[9 empty] | 2825 | 150.9483 | [9 empty] | 1725 | 55.6024 | 1725 | 55.6024 | [10 empty] | 276.9903 |  | 276.9903
[9 empty] | 2830 | 150.01 | [9 empty] | 1730 | 55.1938 | 1730 | 55.1938 | [10 empty] | 274.9539 |  | 274.9539
[9 empty] | 2835 | 149.0792 | [9 empty] | 1735 | 54.7878 | 1735 | 54.7878 | [10 empty] | 272.9318 |  | 272.9318
[9 empty] | 2840 | 148.1535 | [9 empty] | 1740 | 54.3849 | 1740 | 54.3849 | [10 empty] | 270.9241 |  | 270.9241
[9 empty] | 2845 | 147.2353 | [9 empty] | 1745 | 53.9848 | 1745 | 53.9848 | [10 empty] | 268.9305 |  | 268.9305
[9 empty] | 2850 | 146.3234 | [9 empty] | 1750 | 53.5874 | 1750 | 53.5874 | [10 empty] | 266.9508 |  | 266.9508
[9 empty] | 2855 | 145.4178 | [9 empty] | 1755 | 53.1929 | 1755 | 53.1929 | [10 empty] | 264.9854 |  | 264.9854
[9 empty] | 2860 | 144.5185 | [9 empty] | 1760 | 52.8013 | 1760 | 52.8013 | [10 empty] | 263.034 |  | 263.034
[9 empty] | 2865 | 143.6242 | [9 empty] | 1765 | 52.4123 | 1765 | 52.4123 | [10 empty] | 261.0964 |  | 261.0964
[9 empty] | 2870 | 142.7374 | [9 empty] | 1770 | 52.0262 | 1770 | 52.0262 | [10 empty] | 259.1725 |  | 259.1725
[9 empty] | 2875 | 141.8556 | [9 empty] | 1775 | 51.6428 | 1775 | 51.6428 | [10 empty] | 257.2626 |  | 257.2626
[9 empty] | 2880 | 140.9802 | [9 empty] | 1780 | 51.2623 | 1780 | 51.2623 | [10 empty] | 255.3664 |  | 255.3664
[9 empty] | 2885 | 140.1122 | [9 empty] | 1785 | 50.8843 | 1785 | 50.8843 | [10 empty] | 253.4838 |  | 253.4838
[9 empty] | 2890 | 139.2493 | [9 empty] | 1790 | 50.5092 | 1790 | 50.5092 | [10 empty] | 251.6146 |  | 251.6146
[9 empty] | 2895 | 138.3914 | [9 empty] | 1795 | 50.1367 | 1795 | 50.1367 | [10 empty] | 249.759 |  | 249.759
[9 empty] | 2900 | 137.5411 | [9 empty] | 1800 | 49.7669 | 1800 | 49.7669 | [10 empty] | 247.9171 |  | 247.9171
[9 empty] | 2905 | 136.6957 | [9 empty] | 1805 | 49.3999 | 1805 | 49.3999 | [10 empty] | 246.0872 |  | 246.0872
[9 empty] | 2910 | 135.8567 | [9 empty] | 1810 | 49.035 | 1810 | 49.035 | [10 empty] | 244.2691 |  | 244.2691
[9 empty] | 2915 | 135.0214 | [9 empty] | 1815 | 48.6727 | 1815 | 48.6727 | [10 empty] | 242.4639 |  | 242.4639
[9 empty] | 2920 | 134.1937 | [9 empty] | 1820 | 48.3129 | 1820 | 48.3129 | [10 empty] | 240.6723 |  | 240.6723
[9 empty] | 2925 | 133.371 | [9 empty] | 1825 | 47.956 | 1825 | 47.956 | [10 empty] | 238.8939 |  | 238.8939
[9 empty] | 2930 | 132.5545 | [9 empty] | 1830 | 47.6016 | 1830 | 47.6016 | [10 empty] | 237.1283 |  | 237.1283
[9 empty] | 2935 | 131.7444 | [9 empty] | 1835 | 47.2497 | 1835 | 47.2497 | [10 empty] | 235.3756 |  | 235.3756
[9 empty] | 2940 | 130.938 | [9 empty] | 1840 | 46.9005 | 1840 | 46.9005 | [10 empty] | 233.636 |  | 233.636
[9 empty] | 2945 | 130.1379 | [9 empty] | 1845 | 46.5539 | 1845 | 46.5539 | [10 empty] | 231.9091 |  | 231.9091
[9 empty] | 2950 | 129.344 | [9 empty] | 1850 | 46.2098 | 1850 | 46.2098 | [10 empty] | 230.195 |  | 230.195
[9 empty] | 2955 | 128.554 | [9 empty] | 1855 | 45.8682 | 1855 | 45.8682 | [10 empty] | 228.4936 |  | 228.4936
[9 empty] | 2960 | 127.7702 | [9 empty] | 1860 | 45.5292 | 1860 | 45.5292 | [10 empty] | 226.8047 |  | 226.8047
[9 empty] | 2965 | 126.9927 | [9 empty] | 1865 | 45.1927 | 1865 | 45.1927 | [10 empty] | 225.1284 |  | 225.1284
[9 empty] | 2970 | 126.2189 | [9 empty] | 1870 | 44.8587 | 1870 | 44.8587 | [10 empty] | 223.4645 |  | 223.4645
[9 empty] | 2975 | 125.4505 | [9 empty] | 1875 | 44.5271 | 1875 | 44.5271 | [10 empty] | 221.8128 |  | 221.8128
[9 empty] | 2980 | 124.6881 | [9 empty] | 1880 | 44.198 | 1880 | 44.198 | [10 empty] | 220.1735 |  | 220.1735
[9 empty] | 2985 | 123.9304 | [9 empty] | 1885 | 43.8714 | 1885 | 43.8714 | [10 empty] | 218.5466 |  | 218.5466
[9 empty] | 2990 | 123.178 | [9 empty] | 1890 | 43.5473 | 1890 | 43.5473 | [10 empty] | 216.9317 |  | 216.9317
[9 empty] | 2995 | 122.431 | [9 empty] | 1895 | 43.2254 | 1895 | 43.2254 | [10 empty] | 215.3288 |  | 215.3288
[9 empty] | 3000 | 121.6887 | [9 empty] | 1900 | 42.9061 | 1900 | 42.9061 | [10 empty] | 213.738 |  | 213.738
[20 empty] | 1905 | 42.5891 | 1905 | 42.5891 | [10 empty] | 212.1591 |  | 212.1591
[20 empty] | 1910 | 42.2746 | 1910 | 42.2746 | [10 empty] | 210.5922 |  | 210.5922
[20 empty] | 1915 | 41.9623 | 1915 | 41.9623 | [10 empty] | 209.0369 |  | 209.0369
[20 empty] | 1920 | 41.6524 | 1920 | 41.6524 | [10 empty] | 207.4932 |  | 207.4932
[20 empty] | 1925 | 41.3449 | 1925 | 41.3449 | [10 empty] | 205.9611 |  | 205.9611
[20 empty] | 1930 | 41.0396 | 1930 | 41.0396 | [10 empty] | 204.4405 |  | 204.4405
[20 empty] | 1935 | 40.7366 | 1935 | 40.7366 | [10 empty] | 202.9314 |  | 202.9314
[20 empty] | 1940 | 40.4359 | 1940 | 40.4359 | [10 empty] | 201.4335 |  | 201.4335
[20 empty] | 1945 | 40.1375 | 1945 | 40.1375 | [10 empty] | 199.9472 |  | 199.9472
[20 empty] | 1950 | 39.8414 | 1950 | 39.8414 | [10 empty] | 198.472 |  | 198.472
[20 empty] | 1955 | 39.5474 | 1955 | 39.5474 | [10 empty] | 197.0082 |  | 197.0082
[20 empty] | 1960 | 39.2558 | 1960 | 39.2558 | [10 empty] | 195.5553 |  | 195.5553
[20 empty] | 1965 | 38.9663 | 1965 | 38.9663 | [10 empty] | 194.1132 |  | 194.1132
[20 empty] | 1970 | 38.679 | 1970 | 38.679 | [10 empty] | 192.6823 |  | 192.6823
[20 empty] | 1975 | 38.394 | 1975 | 38.394 | [10 empty] | 191.2622 |  | 191.2622
[20 empty] | 1980 | 38.1109 | 1980 | 38.1109 | [10 empty] | 189.8529 |  | 189.8529
[20 empty] | 1985 | 37.8302 | 1985 | 37.8302 | [10 empty] | 188.4543 |  | 188.4543
[20 empty] | 1990 | 37.5515 | 1990 | 37.5515 | [10 empty] | 187.0662 |  | 187.0662
[20 empty] | 1995 | 37.275 | 1995 | 37.275 | [10 empty] | 185.6888 |  | 185.6888
[20 empty] | 2000 | 37.0006 | 2000 | 37.0006 | [10 empty] | 184.3217 |  | 184.3217
[20 empty] | 2005 | 36.7281 | 2005 | 36.7281 | [10 empty] | 182.9664 |  | 182.9664
[20 empty] | 2010 | 36.4584 | 2010 | 36.4584 | [10 empty] | 181.6227 |  | 181.6227
[20 empty] | 2015 | 36.1907 | 2015 | 36.1907 | [10 empty] | 180.2894 |  | 180.2894
[20 empty] | 2020 | 35.9251 | 2020 | 35.9251 | [10 empty] | 178.966 |  | 178.966
[20 empty] | 2025 | 35.6613 | 2025 | 35.6613 | [10 empty] | 177.6527 |  | 177.6527
[20 empty] | 2030 | 35.3997 | 2030 | 35.3997 | [10 empty] | 176.3496 |  | 176.3496
[20 empty] | 2035 | 35.1401 | 2035 | 35.1401 | [10 empty] | 175.0565 |  | 175.0565
[20 empty] | 2040 | 34.8825 | 2040 | 34.8825 | [10 empty] | 173.7731 |  | 173.7731
[20 empty] | 2045 | 34.6268 | 2045 | 34.6268 | [10 empty] | 172.4995 |  | 172.4995
[20 empty] | 2050 | 34.373 | 2050 | 34.373 | [10 empty] | 171.2357 |  | 171.2357
[20 empty] | 2055 | 34.1212 | 2055 | 34.1212 | [10 empty] | 169.9814 |  | 169.9814
[20 empty] | 2060 | 33.8713 | 2060 | 33.8713 | [10 empty] | 168.7368 |  | 168.7368
[20 empty] | 2065 | 33.6234 | 2065 | 33.6234 | [10 empty] | 167.5017 |  | 167.5017
[20 empty] | 2070 | 33.3773 | 2070 | 33.3773 | [10 empty] | 166.2761 |  | 166.2761
[20 empty] | 2075 | 33.1332 | 2075 | 33.1332 | [10 empty] | 165.06 |  | 165.06
[20 empty] | 2080 | 32.8908 | 2080 | 32.8908 | [10 empty] | 163.8529 |  | 163.8529
[20 empty] | 2085 | 32.6503 | 2085 | 32.6503 | [10 empty] | 162.655 |  | 162.655
[20 empty] | 2090 | 32.4117 | 2090 | 32.4117 | [10 empty] | 161.4667 |  | 161.4667
[20 empty] | 2095 | 32.175 | 2095 | 32.175 | [10 empty] | 160.2874 |  | 160.2874
[20 empty] | 2100 | 31.94 | 2100 | 31.94 | [10 empty] | 159.1168 |  | 159.1168
[20 empty] | 2105 | 31.7067 | 2105 | 31.7067 | [10 empty] | 157.9554 |  | 157.9554
[20 empty] | 2110 | 31.4754 | 2110 | 31.4754 | [10 empty] | 156.8031 |  | 156.8031
[20 empty] | 2115 | 31.2458 | 2115 | 31.2458 | [10 empty] | 155.6592 |  | 155.6592
[20 empty] | 2120 | 31.0179 | 2120 | 31.0179 | [10 empty] | 154.5244 |  | 154.5244
[20 empty] | 2125 | 30.7919 | 2125 | 30.7919 | [10 empty] | 153.3983 |  | 153.3983
[20 empty] | 2130 | 30.5675 | 2130 | 30.5675 | [10 empty] | 152.2807 |  | 152.2807
[20 empty] | 2135 | 30.3448 | 2135 | 30.3448 | [10 empty] | 151.1717 |  | 151.1717
[20 empty] | 2140 | 30.1238 | 2140 | 30.1238 | [10 empty] | 150.0711 |  | 150.0711
[20 empty] | 2145 | 29.9046 | 2145 | 29.9046 | [10 empty] | 148.979 |  | 148.979
[20 empty] | 2150 | 29.687 | 2150 | 29.687 | [10 empty] | 147.8951 |  | 147.8951
[20 empty] | 2155 | 29.4711 | 2155 | 29.4711 | [10 empty] | 146.8198 |  | 146.8198
[20 empty] | 2160 | 29.2569 | 2160 | 29.2569 | [10 empty] | 145.7527 |  | 145.7527
[20 empty] | 2165 | 29.0442 | 2165 | 29.0442 | [10 empty] | 144.6939 |  | 144.6939
[20 empty] | 2170 | 28.8333 | 2170 | 28.8333 | [10 empty] | 143.6433 |  | 143.6433
[20 empty] | 2175 | 28.624 | 2175 | 28.624 | [10 empty] | 142.6005 |  | 142.6005
[20 empty] | 2180 | 28.4162 | 2180 | 28.4162 | [10 empty] | 141.5657 |  | 141.5657
[20 empty] | 2185 | 28.2101 | 2185 | 28.2101 | [10 empty] | 140.5391 |  | 140.5391
[20 empty] | 2190 | 28.0056 | 2190 | 28.0056 | [10 empty] | 139.5203 |  | 139.5203
[20 empty] | 2195 | 27.8025 | 2195 | 27.8025 | [10 empty] | 138.5089 |  | 138.5089
[20 empty] | 2200 | 27.601 | 2200 | 27.601 | [10 empty] | 137.5053 |  | 137.5053
[20 empty] | 2205 | 27.4011 | 2205 | 27.4011 | [10 empty] | 136.5428 |  | 136.5428
[20 empty] | 2210 | 27.216 | 2210 | 27.216 | [10 empty] | 135.6202 |  | 135.6202
[20 empty] | 2215 | 27.0321 | 2215 | 27.0321 | [10 empty] | 134.7041 |  | 134.7041
[20 empty] | 2220 | 26.8496 | 2220 | 26.8496 | [10 empty] | 133.7951 |  | 133.7951
[20 empty] | 2225 | 26.6685 | 2225 | 26.6685 | [10 empty] | 132.8927 |  | 132.8927
[20 empty] | 2230 | 26.4886 | 2230 | 26.4886 | [10 empty] | 131.9969 |  | 131.9969
[20 empty] | 2235 | 26.3101 | 2235 | 26.3101 | [10 empty] | 131.1076 |  | 131.1076
[20 empty] | 2240 | 26.1329 | 2240 | 26.1329 | [10 empty] | 130.225 |  | 130.225
[20 empty] | 2245 | 25.9571 | 2245 | 25.9571 | [10 empty] | 129.349 |  | 129.349
[20 empty] | 2250 | 25.7825 | 2250 | 25.7825 | [10 empty] | 128.4794 |  | 128.4794
[20 empty] | 2255 | 25.6093 | 2255 | 25.6093 | [10 empty] | 127.6161 |  | 127.6161
[20 empty] | 2260 | 25.4372 | 2260 | 25.4372 | [10 empty] | 126.759 |  | 126.759
[20 empty] | 2265 | 25.2664 | 2265 | 25.2664 | [10 empty] | 125.9085 |  | 125.9085
[20 empty] | 2270 | 25.0969 | 2270 | 25.0969 | [10 empty] | 125.0641 |  | 125.0641
[20 empty] | 2275 | 24.9287 | 2275 | 24.9287 | [10 empty] | 124.2261 |  | 124.2261
[20 empty] | 2280 | 24.7617 | 2280 | 24.7617 | [10 empty] | 123.3943 |  | 123.3943
[20 empty] | 2285 | 24.596 | 2285 | 24.596 | [10 empty] | 122.5684 |  | 122.5684
[20 empty] | 2290 | 24.4314 | 2290 | 24.4314 | [10 empty] | 121.7486 |  | 121.7486
[20 empty] | 2295 | 24.2681 | 2295 | 24.2681 | [10 empty] | 120.9351 |  | 120.9351
[20 empty] | 2300 | 24.106 | 2300 | 24.106 | [10 empty] | 120.1273 |  | 120.1273
[20 empty] | 2305 | 23.9449 | 2305 | 23.9449 | [10 empty] | 119.3252 |  | 119.3252
[20 empty] | 2310 | 23.7851 | 2310 | 23.7851 | [10 empty] | 118.5294 |  | 118.5294
[20 empty] | 2315 | 23.6266 | 2315 | 23.6266 | [10 empty] | 117.7396 |  | 117.7396
[20 empty] | 2320 | 23.4692 | 2320 | 23.4692 | [10 empty] | 116.9553 |  | 116.9553
[20 empty] | 2325 | 23.3129 | 2325 | 23.3129 | [10 empty] | 116.1767 |  | 116.1767
[20 empty] | 2330 | 23.1578 | 2330 | 23.1578 | [10 empty] | 115.4039 |  | 115.4039
[20 empty] | 2335 | 23.0038 | 2335 | 23.0038 | [10 empty] | 114.6368 |  | 114.6368
[20 empty] | 2340 | 22.851 | 2340 | 22.851 | [10 empty] | 113.8753 |  | 113.8753
[20 empty] | 2345 | 22.6991 | 2345 | 22.6991 | [10 empty] | 113.1192 |  | 113.1192
[20 empty] | 2350 | 22.5485 | 2350 | 22.5485 | [10 empty] | 112.3689 |  | 112.3689
[20 empty] | 2355 | 22.399 | 2355 | 22.399 | [10 empty] | 111.6241 |  | 111.6241
[20 empty] | 2360 | 22.2506 | 2360 | 22.2506 | [10 empty] | 110.8848 |  | 110.8848
[20 empty] | 2365 | 22.1033 | 2365 | 22.1033 | [10 empty] | 110.1507 |  | 110.1507
[20 empty] | 2370 | 21.957 | 2370 | 21.957 | [10 empty] | 109.4219 |  | 109.4219
[20 empty] | 2375 | 21.8118 | 2375 | 21.8118 | [10 empty] | 108.6986 |  | 108.6986
[20 empty] | 2380 | 21.6677 | 2380 | 21.6677 | [10 empty] | 107.9806 |  | 107.9806
[20 empty] | 2385 | 21.5246 | 2385 | 21.5246 | [10 empty] | 107.2678 |  | 107.2678
[20 empty] | 2390 | 21.3825 | 2390 | 21.3825 | [10 empty] | 106.5602 |  | 106.5602
[20 empty] | 2395 | 21.2415 | 2395 | 21.2415 | [10 empty] | 105.8579 |  | 105.8579
[20 empty] | 2400 | 21.1016 | 2400 | 21.1016 | [10 empty] | 105.1609 |  | 105.1609
[20 empty] | 2405 | 20.9627 | 2405 | 20.9627 | [10 empty] | 104.4628 |  | 104.4628
[20 empty] | 2410 | 20.8224 | 2410 | 20.8224 | [10 empty] | 103.7637 |  | 103.7637
[20 empty] | 2415 | 20.6831 | 2415 | 20.6831 | [10 empty] | 103.0702 |  | 103.0702
[20 empty] | 2420 | 20.545 | 2420 | 20.545 | [10 empty] | 102.3819 |  | 102.3819
[20 empty] | 2425 | 20.4078 | 2425 | 20.4078 | [10 empty] | 101.6983 |  | 101.6983
[20 empty] | 2430 | 20.2716 | 2430 | 20.2716 | [10 empty] | 101.0198 |  | 101.0198
[20 empty] | 2435 | 20.1364 | 2435 | 20.1364 | [10 empty] | 100.3462 |  | 100.3462
[20 empty] | 2440 | 20.0021 | 2440 | 20.0021 | [10 empty] | 99.6777 |  | 99.6777
[20 empty] | 2445 | 19.8689 | 2445 | 19.8689 | [10 empty] | 99.0141 |  | 99.0141
[20 empty] | 2450 | 19.7367 | 2450 | 19.7367 | [10 empty] | 98.3553 |  | 98.3553
[20 empty] | 2455 | 19.6054 | 2455 | 19.6054 | [10 empty] | 97.7015 |  | 97.7015
[20 empty] | 2460 | 19.4752 | 2460 | 19.4752 | [10 empty] | 97.0525 |  | 97.0525
[20 empty] | 2465 | 19.3458 | 2465 | 19.3458 | [10 empty] | 96.4079 |  | 96.4079
[20 empty] | 2470 | 19.2174 | 2470 | 19.2174 | [10 empty] | 95.7684 |  | 95.7684
[20 empty] | 2475 | 19.09 | 2475 | 19.09 | [10 empty] | 95.1333 |  | 95.1333
[20 empty] | 2480 | 18.9634 | 2480 | 18.9634 | [10 empty] | 94.503 |  | 94.503
[20 empty] | 2485 | 18.8379 | 2485 | 18.8379 | [10 empty] | 93.8775 |  | 93.8775
[20 empty] | 2490 | 18.7131 | 2490 | 18.7131 | [10 empty] | 93.2562 |  | 93.2562
[20 empty] | 2495 | 18.5893 | 2495 | 18.5893 | [10 empty] | 92.6396 |  | 92.6396
[20 empty] | 2500 | 18.4665 | 2500 | 18.4665 | [10 empty] | 92.0276 |  | 92.0276
[20 empty] | 2505 | 18.3445 | 2505 | 18.3445 | [10 empty] | 91.4198 |  | 91.4198
[20 empty] | 2510 | 18.2234 | 2510 | 18.2234 | [10 empty] | 90.8167 |  | 90.8167
[20 empty] | 2515 | 18.1033 | 2515 | 18.1033 | [10 empty] | 90.2182 |  | 90.2182
[20 empty] | 2520 | 17.984 | 2520 | 17.984 | [10 empty] | 89.6237 |  | 89.6237
[20 empty] | 2525 | 17.8655 | 2525 | 17.8655 | [10 empty] | 89.0334 |  | 89.0334
[20 empty] | 2530 | 17.7479 | 2530 | 17.7479 | [10 empty] | 88.4476 |  | 88.4476
[20 empty] | 2535 | 17.6312 | 2535 | 17.6312 | [10 empty] | 87.866 |  | 87.866
[20 empty] | 2540 | 17.5152 | 2540 | 17.5152 | [10 empty] | 87.2887 |  | 87.2887
[20 empty] | 2545 | 17.4002 | 2545 | 17.4002 | [10 empty] | 86.7157 |  | 86.7157
[20 empty] | 2550 | 17.286 | 2550 | 17.286 | [10 empty] | 86.1466 |  | 86.1466
[20 empty] | 2555 | 17.1726 | 2555 | 17.1726 | [10 empty] | 85.5816 |  | 85.5816
[20 empty] | 2560 | 17.06 | 2560 | 17.06 | [10 empty] | 85.0208 |  | 85.0208
[20 empty] | 2565 | 16.9483 | 2565 | 16.9483 | [10 empty] | 84.4643 |  | 84.4643
[20 empty] | 2570 | 16.8374 | 2570 | 16.8374 | [10 empty] | 83.9115 |  | 83.9115
[20 empty] | 2575 | 16.7272 | 2575 | 16.7272 | [10 empty] | 83.3627 |  | 83.3627
[20 empty] | 2580 | 16.6179 | 2580 | 16.6179 | [10 empty] | 82.8181 |  | 82.8181
[20 empty] | 2585 | 16.5094 | 2585 | 16.5094 | [10 empty] | 82.2773 |  | 82.2773
[20 empty] | 2590 | 16.4016 | 2590 | 16.4016 | [10 empty] | 81.7405 |  | 81.7405
[20 empty] | 2595 | 16.2947 | 2595 | 16.2947 | [10 empty] | 81.2078 |  | 81.2078
[20 empty] | 2600 | 16.1884 | 2600 | 16.1884 | [10 empty] | 80.6785 |  | 80.6785
[20 empty] | 2605 | 16.0829 | 2605 | 16.0829 | [10 empty] | 80.1507 |  | 80.1507
[20 empty] | 2610 | 15.9773 | 2610 | 15.9773 | [10 empty] | 79.6246 |  | 79.6246
[20 empty] | 2615 | 15.8725 | 2615 | 15.8725 | [10 empty] | 79.1023 |  | 79.1023
[20 empty] | 2620 | 15.7684 | 2620 | 15.7684 | [10 empty] | 78.5838 |  | 78.5838
[20 empty] | 2625 | 15.6651 | 2625 | 15.6651 | [10 empty] | 78.069 |  | 78.069
[20 empty] | 2630 | 15.5625 | 2630 | 15.5625 | [10 empty] | 77.558 |  | 77.558
[20 empty] | 2635 | 15.4607 | 2635 | 15.4607 | [10 empty] | 77.0507 |  | 77.0507
[20 empty] | 2640 | 15.3596 | 2640 | 15.3596 | [10 empty] | 76.5469 |  | 76.5469
[20 empty] | 2645 | 15.2592 | 2645 | 15.2592 | [10 empty] | 76.0466 |  | 76.0466
[20 empty] | 2650 | 15.1595 | 2650 | 15.1595 | [10 empty] | 75.5501 |  | 75.5501
[20 empty] | 2655 | 15.0606 | 2655 | 15.0606 | [10 empty] | 75.0573 |  | 75.0573
[20 empty] | 2660 | 14.9624 | 2660 | 14.9624 | [10 empty] | 74.5677 |  | 74.5677
[20 empty] | 2665 | 14.8647 | 2665 | 14.8647 | [10 empty] | 74.0817 |  | 74.0817
[20 empty] | 2670 | 14.7679 | 2670 | 14.7679 | [10 empty] | 73.5994 |  | 73.5994
[20 empty] | 2675 | 14.6718 | 2675 | 14.6718 | [10 empty] | 73.1206 |  | 73.1206
[20 empty] | 2680 | 14.5764 | 2680 | 14.5764 | [10 empty] | 72.6451 |  | 72.6451
[20 empty] | 2685 | 14.4816 | 2685 | 14.4816 | [10 empty] | 72.1731 |  | 72.1731
[20 empty] | 2690 | 14.3876 | 2690 | 14.3876 | [10 empty] | 71.7045 |  | 71.7045
[20 empty] | 2695 | 14.2942 | 2695 | 14.2942 | [10 empty] | 71.2392 |  | 71.2392
[20 empty] | 2700 | 14.2015 | 2700 | 14.2015 | [10 empty] | 70.7772 |  | 70.7772
[20 empty] | 2705 | 14.1094 | 2705 | 14.1094 | [10 empty] | 70.3184 |  | 70.3184
[20 empty] | 2710 | 14.018 | 2710 | 14.018 | [10 empty] | 69.8629 |  | 69.8629
[20 empty] | 2715 | 13.9272 | 2715 | 13.9272 | [10 empty] | 69.4108 |  | 69.4108
[20 empty] | 2720 | 13.8372 | 2720 | 13.8372 | [10 empty] | 68.9621 |  | 68.9621
[20 empty] | 2725 | 13.7477 | 2725 | 13.7477 | [10 empty] | 68.5163 |  | 68.5163
[20 empty] | 2730 | 13.6589 | 2730 | 13.6589 | [10 empty] | 68.0737 |  | 68.0737
[20 empty] | 2735 | 13.5706 | 2735 | 13.5706 | [10 empty] | 67.6342 |  | 67.6342
[20 empty] | 2740 | 13.483 | 2740 | 13.483 | [10 empty] | 67.1979 |  | 67.1979
[20 empty] | 2745 | 13.3961 | 2745 | 13.3961 | [10 empty] | 66.7651 |  | 66.7651
[20 empty] | 2750 | 13.3099 | 2750 | 13.3099 | [10 empty] | 66.3354 |  | 66.3354
[20 empty] | 2755 | 13.2242 | 2755 | 13.2242 | [10 empty] | 65.9083 |  | 65.9083
[20 empty] | 2760 | 13.1391 | 2760 | 13.1391 | [10 empty] | 65.484 |  | 65.484
[20 empty] | 2765 | 13.0545 | 2765 | 13.0545 | [10 empty] | 65.063 |  | 65.063
[20 empty] | 2770 | 12.9707 | 2770 | 12.9707 | [10 empty] | 64.6452 |  | 64.6452
[20 empty] | 2775 | 12.8874 | 2775 | 12.8874 | [10 empty] | 64.2302 |  | 64.2302
[20 empty] | 2780 | 12.8047 | 2780 | 12.8047 | [10 empty] | 63.8182 |  | 63.8182
[20 empty] | 2785 | 12.7226 | 2785 | 12.7226 | [10 empty] | 63.4089 |  | 63.4089
[20 empty] | 2790 | 12.641 | 2790 | 12.641 | [10 empty] | 63.0026 |  | 63.0026
[20 empty] | 2795 | 12.5601 | 2795 | 12.5601 | [10 empty] | 62.5993 |  | 62.5993
[20 empty] | 2800 | 12.4797 | 2800 | 12.4797 | [10 empty] | 62.1988 |  | 62.1988
[20 empty] | 2805 | 12.3999 | 2805 | 12.3999 | [10 empty] | 61.806 |  | 61.806
[20 empty] | 2810 | 12.3225 | 2810 | 12.3225 | [10 empty] | 61.4207 |  | 61.4207
[20 empty] | 2815 | 12.2457 | 2815 | 12.2457 | [10 empty] | 61.038 |  | 61.038
[20 empty] | 2820 | 12.1694 | 2820 | 12.1694 | [10 empty] | 60.6579 |  | 60.6579
[20 empty] | 2825 | 12.0937 | 2825 | 12.0937 | [10 empty] | 60.2806 |  | 60.2806
[20 empty] | 2830 | 12.0185 | 2830 | 12.0185 | [10 empty] | 59.9059 |  | 59.9059
[20 empty] | 2835 | 11.9438 | 2835 | 11.9438 | [10 empty] | 59.5338 |  | 59.5338
[20 empty] | 2840 | 11.8697 | 2840 | 11.8697 | [10 empty] | 59.1643 |  | 59.1643
[20 empty] | 2845 | 11.796 | 2845 | 11.796 | [10 empty] | 58.7973 |  | 58.7973
[20 empty] | 2850 | 11.7229 | 2850 | 11.7229 | [10 empty] | 58.433 |  | 58.433
[20 empty] | 2855 | 11.6503 | 2855 | 11.6503 | [10 empty] | 58.0712 |  | 58.0712
[20 empty] | 2860 | 11.5782 | 2860 | 11.5782 | [10 empty] | 57.7119 |  | 57.7119
[20 empty] | 2865 | 11.5066 | 2865 | 11.5066 | [10 empty] | 57.3549 |  | 57.3549
[20 empty] | 2870 | 11.4354 | 2870 | 11.4354 | [10 empty] | 57.0004 |  | 57.0004
[20 empty] | 2875 | 11.3648 | 2875 | 11.3648 | [10 empty] | 56.6484 |  | 56.6484
[20 empty] | 2880 | 11.2946 | 2880 | 11.2946 | [10 empty] | 56.2986 |  | 56.2986
[20 empty] | 2885 | 11.2249 | 2885 | 11.2249 | [10 empty] | 55.9516 |  | 55.9516
[20 empty] | 2890 | 11.1558 | 2890 | 11.1558 | [10 empty] | 55.607 |  | 55.607
[20 empty] | 2895 | 11.0871 | 2895 | 11.0871 | [10 empty] | 55.2645 |  | 55.2645
[20 empty] | 2900 | 11.0187 | 2900 | 11.0187 | [10 empty] | 54.9245 |  | 54.9245
[20 empty] | 2905 | 10.951 | 2905 | 10.951 | [10 empty] | 54.587 |  | 54.587
[20 empty] | 2910 | 10.8837 | 2910 | 10.8837 | [10 empty] | 54.2517 |  | 54.2517
[20 empty] | 2915 | 10.8169 | 2915 | 10.8169 | [10 empty] | 53.9184 |  | 53.9184
[20 empty] | 2920 | 10.7504 | 2920 | 10.7504 | [10 empty] | 53.5874 |  | 53.5874
[20 empty] | 2925 | 10.6845 | 2925 | 10.6845 | [10 empty] | 53.2589 |  | 53.2589
[20 empty] | 2930 | 10.619 | 2930 | 10.619 | [10 empty] | 52.9326 |  | 52.9326
[20 empty] | 2935 | 10.554 | 2935 | 10.554 | [10 empty] | 52.6088 |  | 52.6088
[20 empty] | 2940 | 10.4895 | 2940 | 10.4895 | [10 empty] | 52.287 |  | 52.287
[20 empty] | 2945 | 10.4253 | 2945 | 10.4253 | [10 empty] | 51.9673 |  | 51.9673
[20 empty] | 2950 | 10.3616 | 2950 | 10.3616 | [10 empty] | 51.65 |  | 51.65
[20 empty] | 2955 | 10.2984 | 2955 | 10.2984 | [10 empty] | 51.3347 |  | 51.3347
[20 empty] | 2960 | 10.2355 | 2960 | 10.2355 | [10 empty] | 51.0214 |  | 51.0214
[20 empty] | 2965 | 10.1731 | 2965 | 10.1731 | [10 empty] | 50.7107 |  | 50.7107
[20 empty] | 2970 | 10.1112 | 2970 | 10.1112 | [10 empty] | 50.4019 |  | 50.4019
[20 empty] | 2975 | 10.0496 | 2975 | 10.0496 | [10 empty] | 50.0949 |  | 50.0949
[20 empty] | 2980 | 9.9884 | 2980 | 9.9884 | [10 empty] | 49.7902 |  | 49.7902
[20 empty] | 2985 | 9.9277 | 2985 | 9.9277 | [10 empty] | 49.4876 |  | 49.4876
[20 empty] | 2990 | 9.8674 | 2990 | 9.8674 | [10 empty] | 49.187 |  | 49.187
[20 empty] | 2995 | 9.8075 | 2995 | 9.8075 | [10 empty] | 48.8886 |  | 48.8886
[20 empty] | 3000 | 9.748 | 3000 | 9.748
PSL Wizard Report Page
From the hazards selected, lamp classification is:
GROUP 2
Labelling should be:
CAUTION. UV emitted from this product. Eye or skin irritation may result from exposure. Use appropriate shielding.
CAUTION. Possibly hazardous optical radiation emitted from this product. Do not stare at operating lamp. May be harmful to the eye
NOTICE IR emitted from this product. Use appropriate shielding or eye protection.
Actinic UV
Integral : 29.73956 mW m-2
Exposure : 1008.8
Classification : Group 2
Label : CAUTION. UV emitted from this product. Eye or skin irritation may result from exposure. Use appropriate shielding.
Near UV
Integral : 0.77797 W m-2
Exposure : 12854
Classification : Exempt
Label : Not Required
Blue Light
Integral : 19206.29275 W m-2 sr-1
Exposure : 52.1
Classification : Group 2
Label : CAUTION. Possibly hazardous optical radiation emitted from this product. Do not stare at operating lamp. May be harmful to the eye
Retinal Thermal
Integral : 571039.07766 W m-2 sr-1
Exposure : 1874553088
Classification : Exempt
Label : Not Required
Infrared
Integral : 134.40092 W m-2
Exposure : 685.2
Classification : Group 1
Label : NOTICE IR emitted from this product. Use appropriate shielding or eye protection.
Thermal Skin
Integral : 169.86615 W m-2
Classification : Pass
Label : Pass

## Hazard Weighting Functions
| Actinic UV | Blue Light | Retinal Thermal | CIE V(λ)
Wavelength | Efficacy | Efficacy | Efficacy | Efficacy
(nm) | (au) | (au) | (au) | (au)
200 | 0.03 |  |  |  | 200
201 | 0.0334 |  |  |  | 201
202 | 0.0371 |  |  |  | 202
203 | 0.0412 |  |  |  | 203
204 | 0.0459 |  |  |  | 204
205 | 0.051 |  |  |  | 205
206 | 0.0551 |  |  |  | 206
207 | 0.0595 |  |  |  | 207
208 | 0.0643 |  |  |  | 208
209 | 0.0694 |  |  |  | 209
210 | 0.075 |  |  |  | 210
211 | 0.0786 |  |  |  | 211
212 | 0.0824 |  |  |  | 212
213 | 0.0864 |  |  |  | 213
214 | 0.0906 |  |  |  | 214
215 | 0.095 |  |  |  | 215
216 | 0.0995 |  |  |  | 216
217 | 0.1043 |  |  |  | 217
218 | 0.1093 |  |  |  | 218
219 | 0.1145 |  |  |  | 219
220 | 0.12 |  |  |  | 220
221 | 0.1257 |  |  |  | 221
222 | 0.1316 |  |  |  | 222
223 | 0.1378 |  |  |  | 223
224 | 0.1444 |  |  |  | 224
225 | 0.15 |  |  |  | 225
226 | 0.1583 |  |  |  | 226
227 | 0.1658 |  |  |  | 227
228 | 0.1737 |  |  |  | 228
229 | 0.1819 |  |  |  | 229
230 | 0.19 |  |  |  | 230
231 | 0.1995 |  |  |  | 231
232 | 0.2089 |  |  |  | 232
233 | 0.2188 |  |  |  | 233
234 | 0.2292 |  |  |  | 234
235 | 0.24 |  |  |  | 235
236 | 0.251 |  |  |  | 236
237 | 0.2624 |  |  |  | 237
238 | 0.2744 |  |  |  | 238
239 | 0.2869 |  |  |  | 239
240 | 0.3 |  |  |  | 240
241 | 0.3111 |  |  |  | 241
242 | 0.3227 |  |  |  | 242
243 | 0.3347 |  |  |  | 243
244 | 0.3471 |  |  |  | 244
245 | 0.36 |  |  |  | 245
246 | 0.373 |  |  |  | 246
247 | 0.3865 |  |  |  | 247
248 | 0.4005 |  |  |  | 248
249 | 0.415 |  |  |  | 249
250 | 0.43 |  |  |  | 250
251 | 0.4465 |  |  |  | 251
252 | 0.4637 |  |  |  | 252
253 | 0.4815 |  |  |  | 253
254 | 0.5 |  |  |  | 254
255 | 0.52 |  |  |  | 255
256 | 0.5437 |  |  |  | 256
257 | 0.5685 |  |  |  | 257
258 | 0.5945 |  |  |  | 258
259 | 0.6216 |  |  |  | 259
260 | 0.65 |  |  |  | 260
261 | 0.6792 |  |  |  | 261
262 | 0.7098 |  |  |  | 262
263 | 0.7417 |  |  |  | 263
264 | 0.7751 |  |  |  | 264
265 | 0.81 |  |  |  | 265
266 | 0.8449 |  |  |  | 266
267 | 0.8812 |  |  |  | 267
268 | 0.9192 |  |  |  | 268
269 | 0.9587 |  |  |  | 269
270 | 1 |  |  |  | 270
271 | 0.9919 |  |  |  | 271
272 | 0.9838 |  |  |  | 272
273 | 0.9758 |  |  |  | 273
274 | 0.9679 |  |  |  | 274
275 | 0.96 |  |  |  | 275
276 | 0.9434 |  |  |  | 276
277 | 0.9272 |  |  |  | 277
278 | 0.9112 |  |  |  | 278
279 | 0.8954 |  |  |  | 279
280 | 0.88 |  |  |  | 280
281 | 0.8568 |  |  |  | 281
282 | 0.8342 |  |  |  | 282
283 | 0.8122 |  |  |  | 283
284 | 0.7908 |  |  |  | 284
285 | 0.77 |  |  |  | 285
286 | 0.742 |  |  |  | 286
287 | 0.7151 |  |  |  | 287
288 | 0.6891 |  |  |  | 288
289 | 0.6641 |  |  |  | 289
290 | 0.64 |  |  |  | 290
291 | 0.6186 |  |  |  | 291
292 | 0.598 |  |  |  | 292
293 | 0.578 |  |  |  | 293
294 | 0.5587 |  |  |  | 294
295 | 0.54 |  |  |  | 295
296 | 0.4984 |  |  |  | 296
297 | 0.46 |  |  |  | 297
298 | 0.3989 |  |  |  | 298
299 | 0.3459 |  |  |  | 299
300 | 0.3 | 0.01 |  |  | 300
301 | 0.221 | 0.01 |  |  | 301
302 | 0.1629 | 0.01 |  |  | 302
303 | 0.12 | 0.01 |  |  | 303
304 | 0.0849 | 0.01 |  |  | 304
305 | 0.06 | 0.01 |  |  | 305
306 | 0.0454 | 0.01 |  |  | 306
307 | 0.0344 | 0.01 |  |  | 307
308 | 0.026 | 0.01 |  |  | 308
309 | 0.0197 | 0.01 |  |  | 309
310 | 0.015 | 0.01 |  |  | 310
311 | 0.0111 | 0.01 |  |  | 311
312 | 0.0081 | 0.01 |  |  | 312
313 | 0.006 | 0.01 |  |  | 313
314 | 0.0042 | 0.01 |  |  | 314
315 | 0.003 | 0.01 |  |  | 315
316 | 0.0024 | 0.01 |  |  | 316
317 | 0.002 | 0.01 |  |  | 317
318 | 0.0016 | 0.01 |  |  | 318
319 | 0.0012 | 0.01 |  |  | 319
320 | 0.001 | 0.01 |  |  | 320
321 | 0.000819 | 0.01 |  |  | 321
322 | 0.00067 | 0.01 |  |  | 322
323 | 0.00054 | 0.01 |  |  | 323
324 | 0.00052 | 0.01 |  |  | 324
325 | 0.0005 | 0.01 |  |  | 325
326 | 0.000479 | 0.01 |  |  | 326
327 | 0.000459 | 0.01 |  |  | 327
328 | 0.00044 | 0.01 |  |  | 328
329 | 0.000425 | 0.01 |  |  | 329
330 | 0.00041 | 0.01 |  |  | 330
331 | 0.000396 | 0.01 |  |  | 331
332 | 0.000383 | 0.01 |  |  | 332
333 | 0.00037 | 0.01 |  |  | 333
334 | 0.000355 | 0.01 |  |  | 334
335 | 0.00034 | 0.01 |  |  | 335
336 | 0.000327 | 0.01 |  |  | 336
337 | 0.000315 | 0.01 |  |  | 337
338 | 0.000303 | 0.01 |  |  | 338
339 | 0.000291 | 0.01 |  |  | 339
340 | 0.00028 | 0.01 |  |  | 340
341 | 0.000271 | 0.01 |  |  | 341
342 | 0.000263 | 0.01 |  |  | 342
343 | 0.000255 | 0.01 |  |  | 343
344 | 0.000248 | 0.01 |  |  | 344
345 | 0.00024 | 0.01 |  |  | 345
346 | 0.000231 | 0.01 |  |  | 346
347 | 0.000223 | 0.01 |  |  | 347
348 | 0.000215 | 0.01 |  |  | 348
349 | 0.000207 | 0.01 |  |  | 349
350 | 0.0002 | 0.01 |  |  | 350
351 | 0.000191 | 0.01 |  |  | 351
352 | 0.000183 | 0.01 |  |  | 352
353 | 0.000175 | 0.01 |  |  | 353
354 | 0.000167 | 0.01 |  |  | 354
355 | 0.00016 | 0.01 |  |  | 355
356 | 0.000153 | 0.01 |  |  | 356
357 | 0.000147 | 0.01 |  |  | 357
358 | 0.000141 | 0.01 |  |  | 358
359 | 0.000136 | 0.01 |  |  | 359
360 | 0.00013 | 0.01 |  |  | 360
361 | 0.000126 | 0.01 |  |  | 361
362 | 0.000122 | 0.01 |  |  | 362
363 | 0.000118 | 0.01 |  |  | 363
364 | 0.000114 | 0.01 |  |  | 364
365 | 0.00011 | 0.01 |  |  | 365
366 | 0.000106 | 0.01 |  |  | 366
367 | 0.000103 | 0.01 |  |  | 367
368 | 9.9e-05 | 0.01 |  |  | 368
369 | 9.6e-05 | 0.01 |  |  | 369
370 | 9.3e-05 | 0.01 |  |  | 370
371 | 9e-05 | 0.01 |  |  | 371
372 | 8.6e-05 | 0.01 |  |  | 372
373 | 8.3e-05 | 0.01 |  |  | 373
374 | 8e-05 | 0.01 |  |  | 374
375 | 7.7e-05 | 0.01 |  |  | 375
376 | 7.4e-05 | 0.01 |  |  | 376
377 | 7.2e-05 | 0.01 |  |  | 377
378 | 6.9e-05 | 0.01 |  |  | 378
379 | 6.6e-05 | 0.01 |  |  | 379
380 | 6.4e-05 | 0.01 | 0.1 | 3.9e-05 | 380
381 | 6.2e-05 | 0.010539 | 0.10539 | 4.3614e-05 | 381
382 | 5.9e-05 | 0.011107 | 0.11107 | 4.7843e-05 | 382
383 | 5.7e-05 | 0.011705 | 0.11705 | 5.2265e-05 | 383
384 | 5.5e-05 | 0.012335 | 0.12335 | 5.7457e-05 | 384
385 | 5.3e-05 | 0.013 | 0.13 | 6.4e-05 | 385
386 | 5.1e-05 | 0.014816 | 0.14816 | 7.2333e-05 | 386
387 | 4.9e-05 | 0.016887 | 0.16887 | 8.2347e-05 | 387
388 | 4.7e-05 | 0.019246 | 0.19246 | 9.3795e-05 | 388
389 | 4.6e-05 | 0.021935 | 0.21935 | 0.00010643 | 389
390 | 4.4e-05 | 0.025 | 0.25 | 0.00012 | 390
391 | 4.2e-05 | 0.028717 | 0.28717 | 0.00013445 | 391
392 | 4.1e-05 | 0.032988 | 0.32988 | 0.00015049 | 392
393 | 3.9e-05 | 0.037893 | 0.37893 | 0.000169 | 393
394 | 3.7e-05 | 0.043528 | 0.43528 | 0.00019087 | 394
395 | 3.6e-05 | 0.05 | 0.5 | 0.000217 | 395
396 | 3.5e-05 | 0.057435 | 0.57435 | 0.0002479 | 396
397 | 3.3e-05 | 0.065975 | 0.65975 | 0.00028261 | 397
398 | 3.2e-05 | 0.075786 | 0.75786 | 0.00031976 | 398
399 | 3.1e-05 | 0.087055 | 0.87055 | 0.000358 | 399
400 | 3e-05 | 0.1 | 1 | 0.000396 | 400
401 |  | 0.11487 | 1.1487 | 0.00043323 | 401
402 |  | 0.13195 | 1.3195 | 0.00047256 | 402
403 |  | 0.15157 | 1.5157 | 0.00051766 | 403
404 |  | 0.17411 | 1.7411 | 0.00057225 | 404
405 |  | 0.2 | 2 | 0.00064 | 405
406 |  | 0.22974 | 2.2974 | 0.00072385 | 406
407 |  | 0.2639 | 2.639 | 0.00082367 | 407
408 |  | 0.30314 | 3.0314 | 0.00093856 | 408
409 |  | 0.34822 | 3.4822 | 0.0010676 | 409
410 |  | 0.4 | 4 | 0.00121 | 410
411 |  | 0.45948 | 4.5948 | 0.0013655 | 411
412 |  | 0.5278 | 5.278 | 0.0015368 | 412
413 |  | 0.60629 | 6.0629 | 0.0017273 | 413
414 |  | 0.69644 | 6.9644 | 0.0019406 | 414
415 |  | 0.8 | 8 | 0.00218 | 415
416 |  | 0.81907 | 8.1907 | 0.0024498 | 416
417 |  | 0.83859 | 8.3859 | 0.002758 | 417
418 |  | 0.85858 | 8.5858 | 0.0031133 | 418
419 |  | 0.87905 | 8.7905 | 0.0035243 | 419
420 |  | 0.9 | 9 | 0.004 | 420
421 |  | 0.90978 | 9.0978 | 0.0045462 | 421
422 |  | 0.91968 | 9.1968 | 0.0051575 | 422
423 |  | 0.92968 | 9.2968 | 0.0058257 | 423
424 |  | 0.93978 | 9.3978 | 0.0065426 | 424
425 |  | 0.95 | 9.5 | 0.0073 | 425
426 |  | 0.95593 | 9.5593 | 0.0080912 | 426
427 |  | 0.96189 | 9.6189 | 0.0089157 | 427
428 |  | 0.96789 | 9.6789 | 0.0097746 | 428
429 |  | 0.97393 | 9.7393 | 0.010669 | 429
430 |  | 0.98 | 9.8 | 0.0116 | 430
431 |  | 0.98397 | 9.8397 | 0.012569 | 431
432 |  | 0.98795 | 9.8795 | 0.013576 | 432
433 |  | 0.99195 | 9.9195 | 0.014623 | 433
434 |  | 0.99597 | 9.9597 | 0.01571 | 434
435 |  | 1 | 10 | 0.01684 | 435
436 |  | 1 | 10 | 0.018011 | 436
437 |  | 1 | 10 | 0.019219 | 437
438 |  | 1 | 10 | 0.020457 | 438
439 |  | 1 | 10 | 0.02172 | 439
440 |  | 1 | 10 | 0.023 | 440
441 |  | 0.99393 | 9.9393 | 0.024295 | 441
442 |  | 0.98789 | 9.8789 | 0.025612 | 442
443 |  | 0.98189 | 9.8189 | 0.026962 | 443
444 |  | 0.97593 | 9.7593 | 0.028354 | 444
445 |  | 0.97 | 9.7 | 0.0298 | 445
446 |  | 0.96392 | 9.6392 | 0.031308 | 446
447 |  | 0.95789 | 9.5789 | 0.03288 | 447
448 |  | 0.95189 | 9.5189 | 0.034519 | 448
449 |  | 0.94592 | 9.4592 | 0.036225 | 449
450 |  | 0.94 | 9.4 | 0.038 | 450
451 |  | 0.93186 | 9.3186 | 0.039846 | 451
452 |  | 0.92379 | 9.2379 | 0.041765 | 452
453 |  | 0.91579 | 9.1579 | 0.043762 | 453
454 |  | 0.90786 | 9.0786 | 0.045839 | 454
455 |  | 0.9 | 9 | 0.048 | 455
456 |  | 0.87905 | 8.7905 | 0.050247 | 456
457 |  | 0.85858 | 8.5858 | 0.052576 | 457
458 |  | 0.83859 | 8.3859 | 0.054982 | 458
459 |  | 0.81907 | 8.1907 | 0.057458 | 459
460 |  | 0.8 | 8 | 0.06 | 460
461 |  | 0.77892 | 7.7892 | 0.062605 | 461
462 |  | 0.75839 | 7.5839 | 0.065283 | 462
463 |  | 0.73841 | 7.3841 | 0.068049 | 463
464 |  | 0.71895 | 7.1895 | 0.070917 | 464
465 |  | 0.7 | 7 | 0.0739 | 465
466 |  | 0.68321 | 6.8321 | 0.077012 | 466
467 |  | 0.66683 | 6.6683 | 0.080266 | 467
468 |  | 0.65084 | 6.5084 | 0.083671 | 468
469 |  | 0.63523 | 6.3523 | 0.087238 | 469
470 |  | 0.62 | 6.2 | 0.09098 | 470
471 |  | 0.60532 | 6.0532 | 0.094906 | 471
472 |  | 0.59099 | 5.9099 | 0.099024 | 472
473 |  | 0.577 | 5.77 | 0.10334 | 473
474 |  | 0.56334 | 5.6334 | 0.10786 | 474
475 |  | 0.55 | 5.5 | 0.1126 | 475
476 |  | 0.52836 | 5.2836 | 0.11755 | 476
477 |  | 0.50758 | 5.0758 | 0.12269 | 477
478 |  | 0.48761 | 4.8761 | 0.128 | 478
479 |  | 0.46843 | 4.6843 | 0.13346 | 479
480 |  | 0.45 | 4.5 | 0.13902 | 480
481 |  | 0.43952 | 4.3952 | 0.14469 | 481
482 |  | 0.42929 | 4.2929 | 0.15049 | 482
483 |  | 0.4193 | 4.193 | 0.15649 | 483
484 |  | 0.40953 | 4.0953 | 0.16275 | 484
485 |  | 0.4 | 4 | 0.1693 | 485
486 |  | 0.35492 | 3.5492 | 0.17621 | 486
487 |  | 0.31492 | 3.1492 | 0.1835 | 487
488 |  | 0.27943 | 2.7943 | 0.19122 | 488
489 |  | 0.24794 | 2.4794 | 0.19938 | 489
490 |  | 0.22 | 2.2 | 0.20802 | 490
491 |  | 0.20642 | 2.0642 | 0.21716 | 491
492 |  | 0.19369 | 1.9369 | 0.22681 | 492
493 |  | 0.18174 | 1.8174 | 0.23693 | 493
494 |  | 0.17052 | 1.7052 | 0.24754 | 494
495 |  | 0.16 | 1.6 | 0.2586 | 495
496 |  | 0.14565 | 1.4565 | 0.27014 | 496
497 |  | 0.13258 | 1.3258 | 0.28223 | 497
498 |  | 0.12068 | 1.2068 | 0.295 | 498
499 |  | 0.10986 | 1.0986 | 0.30855 | 499
500 |  | 0.1 | 1 | 0.323 | 500
501 |  | 0.095395 | 1 | 0.33841 | 501
502 |  | 0.091002 | 1 | 0.35469 | 502
503 |  | 0.086811 | 1 | 0.37169 | 503
504 |  | 0.082814 | 1 | 0.38927 | 504
505 |  | 0.079 | 1 | 0.4073 | 505
506 |  | 0.075504 | 1 | 0.42566 | 506
507 |  | 0.072163 | 1 | 0.44437 | 507
508 |  | 0.068969 | 1 | 0.46347 | 508
509 |  | 0.065917 | 1 | 0.483 | 509
510 |  | 0.063 | 1 | 0.503 | 510
511 |  | 0.060154 | 1 | 0.52349 | 511
512 |  | 0.057437 | 1 | 0.54438 | 512
513 |  | 0.054843 | 1 | 0.56554 | 513
514 |  | 0.052365 | 1 | 0.58685 | 514
515 |  | 0.05 | 1 | 0.6082 | 515
516 |  | 0.047818 | 1 | 0.62945 | 516
517 |  | 0.045731 | 1 | 0.65044 | 517
518 |  | 0.043734 | 1 | 0.67098 | 518
519 |  | 0.041826 | 1 | 0.69089 | 519
520 |  | 0.04 | 1 | 0.71 | 520
521 |  | 0.038254 | 1 | 0.72817 | 521
522 |  | 0.036584 | 1 | 0.74547 | 522
523 |  | 0.034988 | 1 | 0.762 | 523
524 |  | 0.03346 | 1 | 0.77787 | 524
525 |  | 0.032 | 1 | 0.7932 | 525
526 |  | 0.030458 | 1 | 0.80806 | 526
527 |  | 0.028991 | 1 | 0.82243 | 527
528 |  | 0.027595 | 1 | 0.83624 | 528
529 |  | 0.026265 | 1 | 0.84945 | 529
530 |  | 0.025 | 1 | 0.862 | 530
531 |  | 0.023909 | 1 | 0.87384 | 531
532 |  | 0.022865 | 1 | 0.88501 | 532
533 |  | 0.021867 | 1 | 0.89554 | 533
534 |  | 0.020913 | 1 | 0.90547 | 534
535 |  | 0.02 | 1 | 0.91485 | 535
536 |  | 0.019127 | 1 | 0.92371 | 536
537 |  | 0.018292 | 1 | 0.93206 | 537
538 |  | 0.017494 | 1 | 0.93989 | 538
539 |  | 0.01673 | 1 | 0.94721 | 539
540 |  | 0.016 | 1 | 0.954 | 540
541 |  | 0.015349 | 1 | 0.96027 | 541
542 |  | 0.014725 | 1 | 0.96603 | 542
543 |  | 0.014126 | 1 | 0.97128 | 543
544 |  | 0.013551 | 1 | 0.97603 | 544
545 |  | 0.013 | 1 | 0.9803 | 545
546 |  | 0.012335 | 1 | 0.98409 | 546
547 |  | 0.011705 | 1 | 0.98743 | 547
548 |  | 0.011107 | 1 | 0.99033 | 548
549 |  | 0.010539 | 1 | 0.99283 | 549
550 |  | 0.01 | 1 | 0.99495 | 550
551 |  | 0.0095635 | 1 | 0.9967 | 551
552 |  | 0.0091461 | 1 | 0.99809 | 552
553 |  | 0.0087469 | 1 | 0.99911 | 553
554 |  | 0.0083651 | 1 | 0.99975 | 554
555 |  | 0.008 | 1 | 1 | 555
556 |  | 0.0075527 | 1 | 0.99986 | 556
557 |  | 0.0071304 | 1 | 0.99931 | 557
558 |  | 0.0067317 | 1 | 0.99833 | 558
559 |  | 0.0063553 | 1 | 0.9969 | 559
560 |  | 0.006 | 1 | 0.995 | 560
561 |  | 0.0057852 | 1 | 0.99262 | 561
562 |  | 0.005578 | 1 | 0.98976 | 562
563 |  | 0.0053783 | 1 | 0.98646 | 563
564 |  | 0.0051857 | 1 | 0.98273 | 564
565 |  | 0.005 | 1 | 0.9786 | 565
566 |  | 0.0047818 | 1 | 0.97408 | 566
567 |  | 0.0045731 | 1 | 0.96916 | 567
568 |  | 0.0043734 | 1 | 0.96385 | 568
569 |  | 0.0041826 | 1 | 0.95813 | 569
570 |  | 0.004 | 1 | 0.952 | 570
571 |  | 0.0037763 | 1 | 0.94545 | 571
572 |  | 0.0035652 | 1 | 0.9385 | 572
573 |  | 0.0033659 | 1 | 0.93116 | 573
574 |  | 0.0031777 | 1 | 0.92346 | 574
575 |  | 0.003 | 1 | 0.9154 | 575
576 |  | 0.0027663 | 1 | 0.90701 | 576
577 |  | 0.0025508 | 1 | 0.89828 | 577
578 |  | 0.0023522 | 1 | 0.8892 | 578
579 |  | 0.0021689 | 1 | 0.87978 | 579
580 |  | 0.002 | 1 | 0.87 | 580
581 |  | 0.0017411 | 1 | 0.85987 | 581
582 |  | 0.0015157 | 1 | 0.84941 | 582
583 |  | 0.0013195 | 1 | 0.83864 | 583
584 |  | 0.0011487 | 1 | 0.8276 | 584
585 |  | 0.001 | 1 | 0.8163 | 585
586 |  | 0.001 | 1 | 0.80478 | 586
587 |  | 0.001 | 1 | 0.79306 | 587
588 |  | 0.001 | 1 | 0.78118 | 588
589 |  | 0.001 | 1 | 0.76915 | 589
590 |  | 0.001 | 1 | 0.757 | 590
591 |  | 0.001 | 1 | 0.74476 | 591
592 |  | 0.001 | 1 | 0.73243 | 592
593 |  | 0.001 | 1 | 0.72 | 593
594 |  | 0.001 | 1 | 0.7075 | 594
595 |  | 0.001 | 1 | 0.6949 | 595
596 |  | 0.001 | 1 | 0.68222 | 596
597 |  | 0.001 | 1 | 0.66947 | 597
598 |  | 0.001 | 1 | 0.65667 | 598
599 |  | 0.001 | 1 | 0.64384 | 599
600 |  | 0.001 | 1 | 0.631 | 600
601 |  | 0.001 | 1 | 0.61816 | 601
602 |  | 0.001 | 1 | 0.60532 | 602
603 |  | 0.001 | 1 | 0.59248 | 603
604 |  | 0.001 | 1 | 0.57964 | 604
605 |  | 0.001 | 1 | 0.5668 | 605
606 |  | 0.001 | 1 | 0.55396 | 606
607 |  | 0.001 | 1 | 0.54114 | 607
608 |  | 0.001 | 1 | 0.52836 | 608
609 |  | 0.001 | 1 | 0.51564 | 609
610 |  | 0.001 | 1 | 0.503 | 610
611 |  | 0.001 | 1 | 0.49045 | 611
612 |  | 0.001 | 1 | 0.478 | 612
613 |  | 0.001 | 1 | 0.46565 | 613
614 |  | 0.001 | 1 | 0.45338 | 614
615 |  | 0.001 | 1 | 0.4412 | 615
616 |  | 0.001 | 1 | 0.4291 | 616
617 |  | 0.001 | 1 | 0.41705 | 617
618 |  | 0.001 | 1 | 0.40504 | 618
619 |  | 0.001 | 1 | 0.39303 | 619
620 |  | 0.001 | 1 | 0.381 | 620
621 |  | 0.001 | 1 | 0.36893 | 621
622 |  | 0.001 | 1 | 0.35686 | 622
623 |  | 0.001 | 1 | 0.34482 | 623
624 |  | 0.001 | 1 | 0.33285 | 624
625 |  | 0.001 | 1 | 0.321 | 625
626 |  | 0.001 | 1 | 0.3093 | 626
627 |  | 0.001 | 1 | 0.29781 | 627
628 |  | 0.001 | 1 | 0.28656 | 628
629 |  | 0.001 | 1 | 0.27561 | 629
630 |  | 0.001 | 1 | 0.265 | 630
631 |  | 0.001 | 1 | 0.25476 | 631
632 |  | 0.001 | 1 | 0.24488 | 632
633 |  | 0.001 | 1 | 0.23532 | 633
634 |  | 0.001 | 1 | 0.22603 | 634
635 |  | 0.001 | 1 | 0.217 | 635
636 |  | 0.001 | 1 | 0.20818 | 636
637 |  | 0.001 | 1 | 0.19958 | 637
638 |  | 0.001 | 1 | 0.19118 | 638
639 |  | 0.001 | 1 | 0.18299 | 639
640 |  | 0.001 | 1 | 0.175 | 640
641 |  | 0.001 | 1 | 0.16722 | 641
642 |  | 0.001 | 1 | 0.15964 | 642
643 |  | 0.001 | 1 | 0.15228 | 643
644 |  | 0.001 | 1 | 0.14513 | 644
645 |  | 0.001 | 1 | 0.1382 | 645
646 |  | 0.001 | 1 | 0.13149 | 646
647 |  | 0.001 | 1 | 0.12502 | 647
648 |  | 0.001 | 1 | 0.11877 | 648
649 |  | 0.001 | 1 | 0.11277 | 649
650 |  | 0.001 | 1 | 0.107 | 650
651 |  | 0.001 | 1 | 0.10148 | 651
652 |  | 0.001 | 1 | 0.096188 | 652
653 |  | 0.001 | 1 | 0.09112 | 653
654 |  | 0.001 | 1 | 0.086262 | 654
655 |  | 0.001 | 1 | 0.0816 | 655
656 |  | 0.001 | 1 | 0.077124 | 656
657 |  | 0.001 | 1 | 0.07283 | 657
658 |  | 0.001 | 1 | 0.068713 | 658
659 |  | 0.001 | 1 | 0.064771 | 659
660 |  | 0.001 | 1 | 0.061 | 660
661 |  | 0.001 | 1 | 0.057396 | 661
662 |  | 0.001 | 1 | 0.053957 | 662
663 |  | 0.001 | 1 | 0.050677 | 663
664 |  | 0.001 | 1 | 0.047552 | 664
665 |  | 0.001 | 1 | 0.04458 | 665
666 |  | 0.001 | 1 | 0.041757 | 666
667 |  | 0.001 | 1 | 0.039084 | 667
668 |  | 0.001 | 1 | 0.036565 | 668
669 |  | 0.001 | 1 | 0.034203 | 669
670 |  | 0.001 | 1 | 0.032 | 670
671 |  | 0.001 | 1 | 0.029957 | 671
672 |  | 0.001 | 1 | 0.028067 | 672
673 |  | 0.001 | 1 | 0.026317 | 673
674 |  | 0.001 | 1 | 0.024699 | 674
675 |  | 0.001 | 1 | 0.0232 | 675
676 |  | 0.001 | 1 | 0.02181 | 676
677 |  | 0.001 | 1 | 0.020512 | 677
678 |  | 0.001 | 1 | 0.019289 | 678
679 |  | 0.001 | 1 | 0.018124 | 679
680 |  | 0.001 | 1 | 0.017 | 680
681 |  | 0.001 | 1 | 0.015904 | 681
682 |  | 0.001 | 1 | 0.01484 | 682
683 |  | 0.001 | 1 | 0.013816 | 683
684 |  | 0.001 | 1 | 0.01284 | 684
685 |  | 0.001 | 1 | 0.01192 | 685
686 |  | 0.001 | 1 | 0.011062 | 686
687 |  | 0.001 | 1 | 0.010266 | 687
688 |  | 0.001 | 1 | 0.0095269 | 688
689 |  | 0.001 | 1 | 0.0088428 | 689
690 |  | 0.001 | 1 | 0.00821 | 690
691 |  | 0.001 | 1 | 0.0076256 | 691
692 |  | 0.001 | 1 | 0.0070871 | 692
693 |  | 0.001 | 1 | 0.0065921 | 693
694 |  | 0.001 | 1 | 0.0061382 | 694
695 |  | 0.001 | 1 | 0.005723 | 695
696 |  | 0.001 | 1 | 0.0053438 | 696
697 |  | 0.001 | 1 | 0.0049966 | 697
698 |  | 0.001 | 1 | 0.0046768 | 698
699 |  | 0.001 | 1 | 0.0043801 | 699
700 |  | 0.001 | 1 | 0.004102 | 700
701 |  |  | 0.99536 | 0.0038388 | 701
702 |  |  | 0.99074 | 0.0035899 | 702
703 |  |  | 0.98614 | 0.0033553 | 703
704 |  |  | 0.98156 | 0.003135 | 704
705 |  |  | 0.977 | 0.002929 | 705
706 |  |  | 0.97256 | 0.0027372 | 706
707 |  |  | 0.96814 | 0.0025587 | 707
708 |  |  | 0.96374 | 0.0023923 | 708
709 |  |  | 0.95936 | 0.0022368 | 709
710 |  |  | 0.955 | 0.002091 | 710
711 |  |  | 0.95056 | 0.0019539 | 711
712 |  |  | 0.94614 | 0.0018251 | 712
713 |  |  | 0.94174 | 0.001704 | 713
714 |  |  | 0.93736 | 0.0015905 | 714
715 |  |  | 0.933 | 0.001484 | 715
716 |  |  | 0.92876 | 0.0013843 | 716
717 |  |  | 0.92454 | 0.001291 | 717
718 |  |  | 0.92034 | 0.0012039 | 718
719 |  |  | 0.91616 | 0.0011227 | 719
720 |  |  | 0.912 | 0.001047 | 720
721 |  |  | 0.90776 | 0.00097661 | 721
722 |  |  | 0.90354 | 0.00091111 | 722
723 |  |  | 0.89934 | 0.0008501 | 723
724 |  |  | 0.89516 | 0.0007932 | 724
725 |  |  | 0.891 | 0.00074 | 725
726 |  |  | 0.88696 | 0.00069014 | 726
727 |  |  | 0.88295 | 0.0006434 | 727
728 |  |  | 0.87895 | 0.00059959 | 728
729 |  |  | 0.87496 | 0.00055852 | 729
730 |  |  | 0.871 | 0.00052 | 730
731 |  |  | 0.86696 | 0.00048387 | 731
732 |  |  | 0.86294 | 0.00045001 | 732
733 |  |  | 0.85894 | 0.00041832 | 733
734 |  |  | 0.85496 | 0.00038872 | 734
735 |  |  | 0.851 | 0.0003611 | 735
736 |  |  | 0.84717 | 0.00033537 | 736
737 |  |  | 0.84335 | 0.00031143 | 737
738 |  |  | 0.83955 | 0.00028916 | 738
739 |  |  | 0.83577 | 0.00026845 | 739
740 |  |  | 0.832 | 0.0002492 | 740
741 |  |  | 0.82816 | 0.0002313 | 741
742 |  |  | 0.82435 | 0.00021469 | 742
743 |  |  | 0.82055 | 0.00019929 | 743
744 |  |  | 0.81676 | 0.00018505 | 744
745 |  |  | 0.813 | 0.0001719 | 745
746 |  |  | 0.80916 | 0.00015977 | 746
747 |  |  | 0.80535 | 0.00014859 | 747
748 |  |  | 0.80155 | 0.00013829 | 748
749 |  |  | 0.79776 | 0.00012878 | 749
750 |  |  | 0.794 | 0.00012 | 750
751 |  |  | 0.79037 | 0.00011187 | 751
752 |  |  | 0.78675 | 0.00010434 | 752
753 |  |  | 0.78315 | 9.7347e-05 | 753
754 |  |  | 0.77957 | 9.0852e-05 | 754
755 |  |  | 0.776 | 8.48e-05 | 755
756 |  |  | 0.77257 | 7.9145e-05 | 756
757 |  |  | 0.76915 | 7.3859e-05 | 757
758 |  |  | 0.76575 | 6.8921e-05 | 758
759 |  |  | 0.76237 | 6.4309e-05 | 759
760 |  |  | 0.759 | 6e-05 | 760
761 |  |  | 0.75537 | 5.5974e-05 | 761
762 |  |  | 0.75175 | 5.2216e-05 | 762
763 |  |  | 0.74815 | 4.871e-05 | 763
764 |  |  | 0.74457 | 4.5443e-05 | 764
765 |  |  | 0.741 | 4.24e-05 | 765
766 |  |  | 0.73757 | 3.9566e-05 | 766
767 |  |  | 0.73415 | 3.6925e-05 | 767
768 |  |  | 0.73075 | 3.4461e-05 | 768
769 |  |  | 0.72737 | 3.2158e-05 | 769
770 |  |  | 0.724 | 3e-05 | 770
771 |  |  | 0.72077 | 2.7973e-05 | 771
772 |  |  | 0.71756 | 2.6077e-05 | 772
773 |  |  | 0.71436 | 2.4315e-05 | 773
774 |  |  | 0.71117 | 2.2688e-05 | 774
775 |  |  | 0.708 | 2.12e-05 | 775
776 |  |  | 0.70477 | 1.9845e-05 | 776
777 |  |  | 0.70156 | 1.8589e-05 | 777
778 |  |  | 0.69836 | 1.7389e-05 | 778
779 |  |  | 0.69517 | 1.6204e-05 | 779
780 |  |  | 0.692 | 1.499e-05 | 780
781 |  |  | 0.68877 |  | 781
782 |  |  | 0.68556 |  | 782
783 |  |  | 0.68236 |  | 783
784 |  |  | 0.67917 |  | 784
785 |  |  | 0.676 |  | 785
786 |  |  | 0.67297 |  | 786
787 |  |  | 0.66996 |  | 787
788 |  |  | 0.66696 |  | 788
789 |  |  | 0.66397 |  | 789
790 |  |  | 0.661 |  | 790
791 |  |  | 0.65797 |  | 791
792 |  |  | 0.65496 |  | 792
793 |  |  | 0.65196 |  | 793
794 |  |  | 0.64897 |  | 794
795 |  |  | 0.646 |  | 795
796 |  |  | 0.64297 |  | 796
797 |  |  | 0.63996 |  | 797
798 |  |  | 0.63696 |  | 798
799 |  |  | 0.63397 |  | 799
800 |  |  | 0.631 |  | 800
801 |  |  | 0.62817 |  | 801
802 |  |  | 0.62536 |  | 802
803 |  |  | 0.62256 |  | 803
804 |  |  | 0.61977 |  | 804
805 |  |  | 0.617 |  | 805
806 |  |  | 0.61417 |  | 806
807 |  |  | 0.61136 |  | 807
808 |  |  | 0.60856 |  | 808
809 |  |  | 0.60577 |  | 809
810 |  |  | 0.603 |  | 810
811 |  |  | 0.60017 |  | 811
812 |  |  | 0.59736 |  | 812
813 |  |  | 0.59456 |  | 813
814 |  |  | 0.59177 |  | 814
815 |  |  | 0.589 |  | 815
816 |  |  | 0.58617 |  | 816
817 |  |  | 0.58336 |  | 817
818 |  |  | 0.58056 |  | 818
819 |  |  | 0.57777 |  | 819
820 |  |  | 0.575 |  | 820
821 |  |  | 0.57238 |  | 821
822 |  |  | 0.56976 |  | 822
823 |  |  | 0.56716 |  | 823
824 |  |  | 0.56458 |  | 824
825 |  |  | 0.562 |  | 825
826 |  |  | 0.55958 |  | 826
827 |  |  | 0.55717 |  | 827
828 |  |  | 0.55477 |  | 828
829 |  |  | 0.55238 |  | 829
830 |  |  | 0.55 |  | 830
831 |  |  | 0.54738 |  | 831
832 |  |  | 0.54476 |  | 832
833 |  |  | 0.54216 |  | 833
834 |  |  | 0.53958 |  | 834
835 |  |  | 0.537 |  | 835
836 |  |  | 0.53458 |  | 836
837 |  |  | 0.53217 |  | 837
838 |  |  | 0.52977 |  | 838
839 |  |  | 0.52738 |  | 839
840 |  |  | 0.525 |  | 840
841 |  |  | 0.52258 |  | 841
842 |  |  | 0.52017 |  | 842
843 |  |  | 0.51777 |  | 843
844 |  |  | 0.51538 |  | 844
845 |  |  | 0.513 |  | 845
846 |  |  | 0.51058 |  | 846
847 |  |  | 0.50817 |  | 847
848 |  |  | 0.50577 |  | 848
849 |  |  | 0.50338 |  | 849
850 |  |  | 0.501 |  | 850
851 |  |  | 0.49878 |  | 851
852 |  |  | 0.49657 |  | 852
853 |  |  | 0.49437 |  | 853
854 |  |  | 0.49218 |  | 854
855 |  |  | 0.49 |  | 855
856 |  |  | 0.48778 |  | 856
857 |  |  | 0.48557 |  | 857
858 |  |  | 0.48337 |  | 858
859 |  |  | 0.48118 |  | 859
860 |  |  | 0.479 |  | 860
861 |  |  | 0.47678 |  | 861
862 |  |  | 0.47457 |  | 862
863 |  |  | 0.47237 |  | 863
864 |  |  | 0.47018 |  | 864
865 |  |  | 0.468 |  | 865
866 |  |  | 0.46578 |  | 866
867 |  |  | 0.46357 |  | 867
868 |  |  | 0.46137 |  | 868
869 |  |  | 0.45918 |  | 869
870 |  |  | 0.457 |  | 870
871 |  |  | 0.45498 |  | 871
872 |  |  | 0.45297 |  | 872
873 |  |  | 0.45097 |  | 873
874 |  |  | 0.44898 |  | 874
875 |  |  | 0.447 |  | 875
876 |  |  | 0.44498 |  | 876
877 |  |  | 0.44297 |  | 877
878 |  |  | 0.44097 |  | 878
879 |  |  | 0.43898 |  | 879
880 |  |  | 0.437 |  | 880
881 |  |  | 0.43498 |  | 881
882 |  |  | 0.43297 |  | 882
883 |  |  | 0.43097 |  | 883
884 |  |  | 0.42898 |  | 884
885 |  |  | 0.427 |  | 885
886 |  |  | 0.42498 |  | 886
887 |  |  | 0.42297 |  | 887
888 |  |  | 0.42097 |  | 888
889 |  |  | 0.41898 |  | 889
890 |  |  | 0.417 |  | 890
891 |  |  | 0.41498 |  | 891
892 |  |  | 0.41297 |  | 892
893 |  |  | 0.41097 |  | 893
894 |  |  | 0.40898 |  | 894
895 |  |  | 0.407 |  | 895
896 |  |  | 0.40518 |  | 896
897 |  |  | 0.40338 |  | 897
898 |  |  | 0.40158 |  | 898
899 |  |  | 0.39978 |  | 899
900 |  |  | 0.398 |  | 900
901 |  |  | 0.39618 |  | 901
902 |  |  | 0.39438 |  | 902
903 |  |  | 0.39258 |  | 903
904 |  |  | 0.39078 |  | 904
905 |  |  | 0.389 |  | 905
906 |  |  | 0.38718 |  | 906
907 |  |  | 0.38537 |  | 907
908 |  |  | 0.38357 |  | 908
909 |  |  | 0.38178 |  | 909
910 |  |  | 0.38 |  | 910
911 |  |  | 0.37839 |  | 911
912 |  |  | 0.37678 |  | 912
913 |  |  | 0.37518 |  | 913
914 |  |  | 0.37359 |  | 914
915 |  |  | 0.372 |  | 915
916 |  |  | 0.37018 |  | 916
917 |  |  | 0.36837 |  | 917
918 |  |  | 0.36657 |  | 918
919 |  |  | 0.36478 |  | 919
920 |  |  | 0.363 |  | 920
921 |  |  | 0.36139 |  | 921
922 |  |  | 0.35978 |  | 922
923 |  |  | 0.35818 |  | 923
924 |  |  | 0.35659 |  | 924
925 |  |  | 0.355 |  | 925
926 |  |  | 0.35339 |  | 926
927 |  |  | 0.35178 |  | 927
928 |  |  | 0.35018 |  | 928
929 |  |  | 0.34859 |  | 929
930 |  |  | 0.347 |  | 930
931 |  |  | 0.34539 |  | 931
932 |  |  | 0.34378 |  | 932
933 |  |  | 0.34218 |  | 933
934 |  |  | 0.34059 |  | 934
935 |  |  | 0.339 |  | 935
936 |  |  | 0.33738 |  | 936
937 |  |  | 0.33578 |  | 937
938 |  |  | 0.33418 |  | 938
939 |  |  | 0.33258 |  | 939
940 |  |  | 0.331 |  | 940
941 |  |  | 0.32959 |  | 941
942 |  |  | 0.32818 |  | 942
943 |  |  | 0.32678 |  | 943
944 |  |  | 0.32539 |  | 944
945 |  |  | 0.324 |  | 945
946 |  |  | 0.32238 |  | 946
947 |  |  | 0.32078 |  | 947
948 |  |  | 0.31918 |  | 948
949 |  |  | 0.31758 |  | 949
950 |  |  | 0.316 |  | 950
951 |  |  | 0.31459 |  | 951
952 |  |  | 0.31318 |  | 952
953 |  |  | 0.31178 |  | 953
954 |  |  | 0.31039 |  | 954
955 |  |  | 0.309 |  | 955
956 |  |  | 0.30759 |  | 956
957 |  |  | 0.30618 |  | 957
958 |  |  | 0.30478 |  | 958
959 |  |  | 0.30339 |  | 959
960 |  |  | 0.302 |  | 960
961 |  |  | 0.30059 |  | 961
962 |  |  | 0.29918 |  | 962
963 |  |  | 0.29778 |  | 963
964 |  |  | 0.29639 |  | 964
965 |  |  | 0.295 |  | 965
966 |  |  | 0.29359 |  | 966
967 |  |  | 0.29218 |  | 967
968 |  |  | 0.29078 |  | 968
969 |  |  | 0.28939 |  | 969
970 |  |  | 0.288 |  | 970
971 |  |  | 0.28679 |  | 971
972 |  |  | 0.28558 |  | 972
973 |  |  | 0.28438 |  | 973
974 |  |  | 0.28319 |  | 974
975 |  |  | 0.282 |  | 975
976 |  |  | 0.28059 |  | 976
977 |  |  | 0.27918 |  | 977
978 |  |  | 0.27778 |  | 978
979 |  |  | 0.27639 |  | 979
980 |  |  | 0.275 |  | 980
981 |  |  | 0.27379 |  | 981
982 |  |  | 0.27258 |  | 982
983 |  |  | 0.27138 |  | 983
984 |  |  | 0.27019 |  | 984
985 |  |  | 0.269 |  | 985
986 |  |  | 0.26779 |  | 986
987 |  |  | 0.26658 |  | 987
988 |  |  | 0.26538 |  | 988
989 |  |  | 0.26419 |  | 989
990 |  |  | 0.263 |  | 990
991 |  |  | 0.26179 |  | 991
992 |  |  | 0.26058 |  | 992
993 |  |  | 0.25938 |  | 993
994 |  |  | 0.25819 |  | 994
995 |  |  | 0.257 |  | 995
996 |  |  | 0.25579 |  | 996
997 |  |  | 0.25458 |  | 997
998 |  |  | 0.25338 |  | 998
999 |  |  | 0.25219 |  | 999
1000 |  |  | 0.251 |  | 1000
1001 |  |  | 0.24979 |  | 1001
1002 |  |  | 0.24858 |  | 1002
1003 |  |  | 0.24738 |  | 1003
1004 |  |  | 0.24619 |  | 1004
1005 |  |  | 0.245 |  | 1005
1006 |  |  | 0.24399 |  | 1006
1007 |  |  | 0.24299 |  | 1007
1008 |  |  | 0.24199 |  | 1008
1009 |  |  | 0.24099 |  | 1009
1010 |  |  | 0.24 |  | 1010
1011 |  |  | 0.23879 |  | 1011
1012 |  |  | 0.23758 |  | 1012
1013 |  |  | 0.23638 |  | 1013
1014 |  |  | 0.23519 |  | 1014
1015 |  |  | 0.234 |  | 1015
1016 |  |  | 0.23299 |  | 1016
1017 |  |  | 0.23199 |  | 1017
1018 |  |  | 0.23099 |  | 1018
1019 |  |  | 0.22999 |  | 1019
1020 |  |  | 0.229 |  | 1020
1021 |  |  | 0.22799 |  | 1021
1022 |  |  | 0.22699 |  | 1022
1023 |  |  | 0.22599 |  | 1023
1024 |  |  | 0.22499 |  | 1024
1025 |  |  | 0.224 |  | 1025
1026 |  |  | 0.22299 |  | 1026
1027 |  |  | 0.22199 |  | 1027
1028 |  |  | 0.22099 |  | 1028
1029 |  |  | 0.21999 |  | 1029
1030 |  |  | 0.219 |  | 1030
1031 |  |  | 0.21799 |  | 1031
1032 |  |  | 0.21699 |  | 1032
1033 |  |  | 0.21599 |  | 1033
1034 |  |  | 0.21499 |  | 1034
1035 |  |  | 0.214 |  | 1035
1036 |  |  | 0.21299 |  | 1036
1037 |  |  | 0.21199 |  | 1037
1038 |  |  | 0.21099 |  | 1038
1039 |  |  | 0.20999 |  | 1039
1040 |  |  | 0.209 |  | 1040
1041 |  |  | 0.20799 |  | 1041
1042 |  |  | 0.20699 |  | 1042
1043 |  |  | 0.20599 |  | 1043
1044 |  |  | 0.20499 |  | 1044
1045 |  |  | 0.204 |  | 1045
1046 |  |  | 0.20319 |  | 1046
1047 |  |  | 0.20239 |  | 1047
1048 |  |  | 0.20159 |  | 1048
1049 |  |  | 0.20079 |  | 1049
1050 |  |  | 0.2 |  | 1050
1051 |  |  | 0.2 |  | 1051
1052 |  |  | 0.2 |  | 1052
1053 |  |  | 0.2 |  | 1053
1054 |  |  | 0.2 |  | 1054
1055 |  |  | 0.2 |  | 1055
1056 |  |  | 0.2 |  | 1056
1057 |  |  | 0.2 |  | 1057
1058 |  |  | 0.2 |  | 1058
1059 |  |  | 0.2 |  | 1059
1060 |  |  | 0.2 |  | 1060
1061 |  |  | 0.2 |  | 1061
1062 |  |  | 0.2 |  | 1062
1063 |  |  | 0.2 |  | 1063
1064 |  |  | 0.2 |  | 1064
1065 |  |  | 0.2 |  | 1065
1066 |  |  | 0.2 |  | 1066
1067 |  |  | 0.2 |  | 1067
1068 |  |  | 0.2 |  | 1068
1069 |  |  | 0.2 |  | 1069
1070 |  |  | 0.2 |  | 1070
1071 |  |  | 0.2 |  | 1071
1072 |  |  | 0.2 |  | 1072
1073 |  |  | 0.2 |  | 1073
1074 |  |  | 0.2 |  | 1074
1075 |  |  | 0.2 |  | 1075
1076 |  |  | 0.2 |  | 1076
1077 |  |  | 0.2 |  | 1077
1078 |  |  | 0.2 |  | 1078
1079 |  |  | 0.2 |  | 1079
1080 |  |  | 0.2 |  | 1080
1081 |  |  | 0.2 |  | 1081
1082 |  |  | 0.2 |  | 1082
1083 |  |  | 0.2 |  | 1083
1084 |  |  | 0.2 |  | 1084
1085 |  |  | 0.2 |  | 1085
1086 |  |  | 0.2 |  | 1086
1087 |  |  | 0.2 |  | 1087
1088 |  |  | 0.2 |  | 1088
1089 |  |  | 0.2 |  | 1089
1090 |  |  | 0.2 |  | 1090
1091 |  |  | 0.2 |  | 1091
1092 |  |  | 0.2 |  | 1092
1093 |  |  | 0.2 |  | 1093
1094 |  |  | 0.2 |  | 1094
1095 |  |  | 0.2 |  | 1095
1096 |  |  | 0.2 |  | 1096
1097 |  |  | 0.2 |  | 1097
1098 |  |  | 0.2 |  | 1098
1099 |  |  | 0.2 |  | 1099
1100 |  |  | 0.2 |  | 1100
1101 |  |  | 0.2 |  | 1101
1102 |  |  | 0.2 |  | 1102
1103 |  |  | 0.2 |  | 1103
1104 |  |  | 0.2 |  | 1104
1105 |  |  | 0.2 |  | 1105
1106 |  |  | 0.2 |  | 1106
1107 |  |  | 0.2 |  | 1107
1108 |  |  | 0.2 |  | 1108
1109 |  |  | 0.2 |  | 1109
1110 |  |  | 0.2 |  | 1110
1111 |  |  | 0.2 |  | 1111
1112 |  |  | 0.2 |  | 1112
1113 |  |  | 0.2 |  | 1113
1114 |  |  | 0.2 |  | 1114
1115 |  |  | 0.2 |  | 1115
1116 |  |  | 0.2 |  | 1116
1117 |  |  | 0.2 |  | 1117
1118 |  |  | 0.2 |  | 1118
1119 |  |  | 0.2 |  | 1119
1120 |  |  | 0.2 |  | 1120
1121 |  |  | 0.2 |  | 1121
1122 |  |  | 0.2 |  | 1122
1123 |  |  | 0.2 |  | 1123
1124 |  |  | 0.2 |  | 1124
1125 |  |  | 0.2 |  | 1125
1126 |  |  | 0.2 |  | 1126
1127 |  |  | 0.2 |  | 1127
1128 |  |  | 0.2 |  | 1128
1129 |  |  | 0.2 |  | 1129
1130 |  |  | 0.2 |  | 1130
1131 |  |  | 0.2 |  | 1131
1132 |  |  | 0.2 |  | 1132
1133 |  |  | 0.2 |  | 1133
1134 |  |  | 0.2 |  | 1134
1135 |  |  | 0.2 |  | 1135
1136 |  |  | 0.2 |  | 1136
1137 |  |  | 0.2 |  | 1137
1138 |  |  | 0.2 |  | 1138
1139 |  |  | 0.2 |  | 1139
1140 |  |  | 0.2 |  | 1140
1141 |  |  | 0.2 |  | 1141
1142 |  |  | 0.2 |  | 1142
1143 |  |  | 0.2 |  | 1143
1144 |  |  | 0.2 |  | 1144
1145 |  |  | 0.2 |  | 1145
1146 |  |  | 0.2 |  | 1146
1147 |  |  | 0.2 |  | 1147
1148 |  |  | 0.2 |  | 1148
1149 |  |  | 0.2 |  | 1149
1150 |  |  | 0.2 |  | 1150
1151 |  |  | 0.19103 |  | 1151
1152 |  |  | 0.18246 |  | 1152
1153 |  |  | 0.17428 |  | 1153
1154 |  |  | 0.16647 |  | 1154
1155 |  |  | 0.159 |  | 1155
1156 |  |  | 0.15177 |  | 1156
1157 |  |  | 0.14487 |  | 1157
1158 |  |  | 0.13829 |  | 1158
1159 |  |  | 0.132 |  | 1159
1160 |  |  | 0.126 |  | 1160
1161 |  |  | 0.12031 |  | 1161
1162 |  |  | 0.11487 |  | 1162
1163 |  |  | 0.10969 |  | 1163
1164 |  |  | 0.10473 |  | 1164
1165 |  |  | 0.1 |  | 1165
1166 |  |  | 0.095635 |  | 1166
1167 |  |  | 0.091461 |  | 1167
1168 |  |  | 0.087469 |  | 1168
1169 |  |  | 0.083651 |  | 1169
1170 |  |  | 0.08 |  | 1170
1171 |  |  | 0.076268 |  | 1171
1172 |  |  | 0.072709 |  | 1172
1173 |  |  | 0.069317 |  | 1173
1174 |  |  | 0.066083 |  | 1174
1175 |  |  | 0.063 |  | 1175
1176 |  |  | 0.060154 |  | 1176
1177 |  |  | 0.057437 |  | 1177
1178 |  |  | 0.054843 |  | 1178
1179 |  |  | 0.052365 |  | 1179
1180 |  |  | 0.05 |  | 1180
1181 |  |  | 0.047818 |  | 1181
1182 |  |  | 0.045731 |  | 1182
1183 |  |  | 0.043734 |  | 1183
1184 |  |  | 0.041826 |  | 1184
1185 |  |  | 0.04 |  | 1185
1186 |  |  | 0.038254 |  | 1186
1187 |  |  | 0.036584 |  | 1187
1188 |  |  | 0.034988 |  | 1188
1189 |  |  | 0.03346 |  | 1189
1190 |  |  | 0.032 |  | 1190
1191 |  |  | 0.030458 |  | 1191
1192 |  |  | 0.028991 |  | 1192
1193 |  |  | 0.027595 |  | 1193
1194 |  |  | 0.026265 |  | 1194
1195 |  |  | 0.025 |  | 1195
1196 |  |  | 0.023909 |  | 1196
1197 |  |  | 0.022865 |  | 1197
1198 |  |  | 0.021867 |  | 1198
1199 |  |  | 0.020913 |  | 1199
1200 |  |  | 0.02 |  | 1200
1201 |  |  | 0.02 |  | 1201
1202 |  |  | 0.02 |  | 1202
1203 |  |  | 0.02 |  | 1203
1204 |  |  | 0.02 |  | 1204
1205 |  |  | 0.02 |  | 1205
1206 |  |  | 0.02 |  | 1206
1207 |  |  | 0.02 |  | 1207
1208 |  |  | 0.02 |  | 1208
1209 |  |  | 0.02 |  | 1209
1210 |  |  | 0.02 |  | 1210
1211 |  |  | 0.02 |  | 1211
1212 |  |  | 0.02 |  | 1212
1213 |  |  | 0.02 |  | 1213
1214 |  |  | 0.02 |  | 1214
1215 |  |  | 0.02 |  | 1215
1216 |  |  | 0.02 |  | 1216
1217 |  |  | 0.02 |  | 1217
1218 |  |  | 0.02 |  | 1218
1219 |  |  | 0.02 |  | 1219
1220 |  |  | 0.02 |  | 1220
1221 |  |  | 0.02 |  | 1221
1222 |  |  | 0.02 |  | 1222
1223 |  |  | 0.02 |  | 1223
1224 |  |  | 0.02 |  | 1224
1225 |  |  | 0.02 |  | 1225
1226 |  |  | 0.02 |  | 1226
1227 |  |  | 0.02 |  | 1227
1228 |  |  | 0.02 |  | 1228
1229 |  |  | 0.02 |  | 1229
1230 |  |  | 0.02 |  | 1230
1231 |  |  | 0.02 |  | 1231
1232 |  |  | 0.02 |  | 1232
1233 |  |  | 0.02 |  | 1233
1234 |  |  | 0.02 |  | 1234
1235 |  |  | 0.02 |  | 1235
1236 |  |  | 0.02 |  | 1236
1237 |  |  | 0.02 |  | 1237
1238 |  |  | 0.02 |  | 1238
1239 |  |  | 0.02 |  | 1239
1240 |  |  | 0.02 |  | 1240
1241 |  |  | 0.02 |  | 1241
1242 |  |  | 0.02 |  | 1242
1243 |  |  | 0.02 |  | 1243
1244 |  |  | 0.02 |  | 1244
1245 |  |  | 0.02 |  | 1245
1246 |  |  | 0.02 |  | 1246
1247 |  |  | 0.02 |  | 1247
1248 |  |  | 0.02 |  | 1248
1249 |  |  | 0.02 |  | 1249
1250 |  |  | 0.02 |  | 1250
1251 |  |  | 0.02 |  | 1251
1252 |  |  | 0.02 |  | 1252
1253 |  |  | 0.02 |  | 1253
1254 |  |  | 0.02 |  | 1254
1255 |  |  | 0.02 |  | 1255
1256 |  |  | 0.02 |  | 1256
1257 |  |  | 0.02 |  | 1257
1258 |  |  | 0.02 |  | 1258
1259 |  |  | 0.02 |  | 1259
1260 |  |  | 0.02 |  | 1260
1261 |  |  | 0.02 |  | 1261
1262 |  |  | 0.02 |  | 1262
1263 |  |  | 0.02 |  | 1263
1264 |  |  | 0.02 |  | 1264
1265 |  |  | 0.02 |  | 1265
1266 |  |  | 0.02 |  | 1266
1267 |  |  | 0.02 |  | 1267
1268 |  |  | 0.02 |  | 1268
1269 |  |  | 0.02 |  | 1269
1270 |  |  | 0.02 |  | 1270
1271 |  |  | 0.02 |  | 1271
1272 |  |  | 0.02 |  | 1272
1273 |  |  | 0.02 |  | 1273
1274 |  |  | 0.02 |  | 1274
1275 |  |  | 0.02 |  | 1275
1276 |  |  | 0.02 |  | 1276
1277 |  |  | 0.02 |  | 1277
1278 |  |  | 0.02 |  | 1278
1279 |  |  | 0.02 |  | 1279
1280 |  |  | 0.02 |  | 1280
1281 |  |  | 0.02 |  | 1281
1282 |  |  | 0.02 |  | 1282
1283 |  |  | 0.02 |  | 1283
1284 |  |  | 0.02 |  | 1284
1285 |  |  | 0.02 |  | 1285
1286 |  |  | 0.02 |  | 1286
1287 |  |  | 0.02 |  | 1287
1288 |  |  | 0.02 |  | 1288
1289 |  |  | 0.02 |  | 1289
1290 |  |  | 0.02 |  | 1290
1291 |  |  | 0.02 |  | 1291
1292 |  |  | 0.02 |  | 1292
1293 |  |  | 0.02 |  | 1293
1294 |  |  | 0.02 |  | 1294
1295 |  |  | 0.02 |  | 1295
1296 |  |  | 0.02 |  | 1296
1297 |  |  | 0.02 |  | 1297
1298 |  |  | 0.02 |  | 1298
1299 |  |  | 0.02 |  | 1299
1300 |  |  | 0.02 |  | 1300
1301 |  |  | 0.02 |  | 1301
1302 |  |  | 0.02 |  | 1302
1303 |  |  | 0.02 |  | 1303
1304 |  |  | 0.02 |  | 1304
1305 |  |  | 0.02 |  | 1305
1306 |  |  | 0.02 |  | 1306
1307 |  |  | 0.02 |  | 1307
1308 |  |  | 0.02 |  | 1308
1309 |  |  | 0.02 |  | 1309
1310 |  |  | 0.02 |  | 1310
1311 |  |  | 0.02 |  | 1311
1312 |  |  | 0.02 |  | 1312
1313 |  |  | 0.02 |  | 1313
1314 |  |  | 0.02 |  | 1314
1315 |  |  | 0.02 |  | 1315
1316 |  |  | 0.02 |  | 1316
1317 |  |  | 0.02 |  | 1317
1318 |  |  | 0.02 |  | 1318
1319 |  |  | 0.02 |  | 1319
1320 |  |  | 0.02 |  | 1320
1321 |  |  | 0.02 |  | 1321
1322 |  |  | 0.02 |  | 1322
1323 |  |  | 0.02 |  | 1323
1324 |  |  | 0.02 |  | 1324
1325 |  |  | 0.02 |  | 1325
1326 |  |  | 0.02 |  | 1326
1327 |  |  | 0.02 |  | 1327
1328 |  |  | 0.02 |  | 1328
1329 |  |  | 0.02 |  | 1329
1330 |  |  | 0.02 |  | 1330
1331 |  |  | 0.02 |  | 1331
1332 |  |  | 0.02 |  | 1332
1333 |  |  | 0.02 |  | 1333
1334 |  |  | 0.02 |  | 1334
1335 |  |  | 0.02 |  | 1335
1336 |  |  | 0.02 |  | 1336
1337 |  |  | 0.02 |  | 1337
1338 |  |  | 0.02 |  | 1338
1339 |  |  | 0.02 |  | 1339
1340 |  |  | 0.02 |  | 1340
1341 |  |  | 0.02 |  | 1341
1342 |  |  | 0.02 |  | 1342
1343 |  |  | 0.02 |  | 1343
1344 |  |  | 0.02 |  | 1344
1345 |  |  | 0.02 |  | 1345
1346 |  |  | 0.02 |  | 1346
1347 |  |  | 0.02 |  | 1347
1348 |  |  | 0.02 |  | 1348
1349 |  |  | 0.02 |  | 1349
1350 |  |  | 0.02 |  | 1350
1351 |  |  | 0.02 |  | 1351
1352 |  |  | 0.02 |  | 1352
1353 |  |  | 0.02 |  | 1353
1354 |  |  | 0.02 |  | 1354
1355 |  |  | 0.02 |  | 1355
1356 |  |  | 0.02 |  | 1356
1357 |  |  | 0.02 |  | 1357
1358 |  |  | 0.02 |  | 1358
1359 |  |  | 0.02 |  | 1359
1360 |  |  | 0.02 |  | 1360
1361 |  |  | 0.02 |  | 1361
1362 |  |  | 0.02 |  | 1362
1363 |  |  | 0.02 |  | 1363
1364 |  |  | 0.02 |  | 1364
1365 |  |  | 0.02 |  | 1365
1366 |  |  | 0.02 |  | 1366
1367 |  |  | 0.02 |  | 1367
1368 |  |  | 0.02 |  | 1368
1369 |  |  | 0.02 |  | 1369
1370 |  |  | 0.02 |  | 1370
1371 |  |  | 0.02 |  | 1371
1372 |  |  | 0.02 |  | 1372
1373 |  |  | 0.02 |  | 1373
1374 |  |  | 0.02 |  | 1374
1375 |  |  | 0.02 |  | 1375
1376 |  |  | 0.02 |  | 1376
1377 |  |  | 0.02 |  | 1377
1378 |  |  | 0.02 |  | 1378
1379 |  |  | 0.02 |  | 1379
1380 |  |  | 0.02 |  | 1380
1381 |  |  | 0.02 |  | 1381
1382 |  |  | 0.02 |  | 1382
1383 |  |  | 0.02 |  | 1383
1384 |  |  | 0.02 |  | 1384
1385 |  |  | 0.02 |  | 1385
1386 |  |  | 0.02 |  | 1386
1387 |  |  | 0.02 |  | 1387
1388 |  |  | 0.02 |  | 1388
1389 |  |  | 0.02 |  | 1389
1390 |  |  | 0.02 |  | 1390
1391 |  |  | 0.02 |  | 1391
1392 |  |  | 0.02 |  | 1392
1393 |  |  | 0.02 |  | 1393
1394 |  |  | 0.02 |  | 1394
1395 |  |  | 0.02 |  | 1395
1396 |  |  | 0.02 |  | 1396
1397 |  |  | 0.02 |  | 1397
1398 |  |  | 0.02 |  | 1398
1399 |  |  | 0.02 |  | 1399
1400 |  |  | 0.02 |  | 1400